## MOVA_25_all
Measurements MOVA- project : Ahmed Car Model, slant - angle = 25 degree
S.Becker/H. Lienhart/C.Stoots
Insitute of Fluid Mechanics
University Erlangen-Nuremberg
Cauerstr.4
D-91058 Erlangen
Germany
Tel. ++49 9131 8528272
Fax. ++49 9131 8529503
sbecker@lstm.uni-erlangen.de
lienhart@lstm.uni-erlangen.de
Data
origin of coordinate system: x=0: end of the car, y=0: symmetry plane, z=0: ground plane
x[mm] | y[mm] | z[mm] | U[m/s] | V[m/s] | W[m/s] | urms[m/s] | vrms[m/s] | wrms[m/s] | uv[m2/s2] | uw[m2/s2] | uuu[m3/s3] | vvv[m3/s3] | www[m3/s3] | uuv[m3/s3] | uuw[m3/s3] | uvv[m3/s3] | uww[m3/s3]
symmetry plane y=0
-1442 | 0 | 28 | 34.329 | 1.286 | 0.626 | 2.112 | 0.696 | 1.291 | 0.00919 | -0.942 | -7.43 | 0.056 | 1.2 | -0.0498 | 1.88 | -0.356 | -1.58
-1442 | 0 | 48 | 36.906 | 1.143 | 0.803 | 0.445 | 0.275 | 0.472 | 0.00965 | -0.038 | -0.053 | -0.00456 | 0.0489 | -0.0206 | 0.0279 | -0.00581 | -0.0181
-1442 | 0 | 68 | 37.116 | 1.023 | 0.644 | 0.332 | 0.231 | 0.326 | 0.00959 | -0.018 | -0.016 | -0.00617 | 0.0283 | -0.0259 | 0.0107 | -0.00544 | -0.00881
-1442 | 0 | 88 | 37.175 | 0.889 | 0.727 | 0.286 | 0.234 | 0.216 | 0.00964 | -0.00201 | -0.0109 | -0.00905 | 0.0051 | -0.0266 | 0.00302 | -0.00737 | -0.00143
-1442 | 0 | 108 | 37.217 | 0.814 | 0.878 | 0.284 | 0.231 | 0.222 | 0.00622 | -0.00488 | -0.00946 | -0.00718 | 0.00357 | -0.0233 | 0.0033 | -0.00355 | -0.0022
-1442 | 0 | 128 | 37.271 | 0.713 | 0.901 | 0.291 | 0.232 | 0.23 | 0.00875 | -0.00525 | -0.0113 | -0.0084 | 0.00538 | -0.0239 | 0.00449 | -0.00505 | -0.002
-1442 | 0 | 148 | 37.329 | 0.63 | 0.996 | 0.291 | 0.234 | 0.213 | 0.00612 | -0.00348 | -0.015 | -0.00754 | 0.0063 | -0.0245 | 0.00411 | -0.00471 | -0.003
-1442 | 0 | 168 | 37.449 | 0.639 | 0.966 | 0.3 | 0.231 | 0.284 | 0.0086 | -0.00875 | -0.0127 | -0.00795 | 0.00523 | -0.0242 | 0.00378 | -0.0064 | -0.00301
-1442 | 0 | 188 | 37.527 | 0.498 | 0.82 | 0.3 | 0.233 | 0.25 | 0.00756 | -0.00576 | -0.0159 | -0.00709 | 0.00716 | -0.0242 | 0.00408 | -0.00481 | -0.00301
-1442 | 0 | 208 | 37.639 | 0.484 | 0.965 | 0.292 | 0.23 | 0.219 | 0.009 | -0.00332 | -0.017 | -0.00671 | 0.00583 | -0.0248 | 0.00434 | -0.00689 | -0.00267
-1442 | 0 | 228 | 37.712 | 0.506 | 0.945 | 0.288 | 0.23 | 0.219 | 0.00982 | -0.0049 | -0.0134 | -0.00698 | 0.00775 | -0.0247 | 0.00476 | -0.00703 | -0.00231
-1442 | 0 | 248 | 37.819 | 0.483 | 0.946 | 0.284 | 0.23 | 0.206 | 0.00909 | -0.00414 | -0.0136 | -0.00563 | 0.00435 | -0.0249 | 0.00365 | -0.00617 | -0.00181
-1442 | 0 | 268 | 37.922 | 0.46 | 0.973 | 0.28 | 0.23 | 0.21 | 0.00973 | -0.00305 | -0.0154 | -0.00677 | 0.0043 | -0.0227 | 0.00359 | -0.00659 | -0.00113
-1442 | 0 | 288 | 37.985 | 0.591 | 1.109 | 0.275 | 0.229 | 0.22 | 0.00925 | -0.00279 | -0.015 | -0.00695 | 0.00601 | -0.0244 | 0.00381 | -0.00656 | -0.00168
-1442 | 0 | 308 | 38.061 | 0.529 | 1.211 | 0.278 | 0.233 | 0.219 | 0.00585 | -0.00397 | -0.0177 | -0.00733 | 0.00632 | -0.0251 | 0.00317 | -0.00572 | -0.00185
-1442 | 0 | 328 | 38.154 | 0.417 | 1.304 | 0.275 | 0.232 | 0.242 | 0.00751 | -0.00398 | -0.0151 | -0.00684 | 0.007 | -0.0236 | 0.00331 | -0.00631 | -0.00187
-1442 | 0 | 348 | 38.277 | 0.303 | 1.338 | 0.276 | 0.235 | 0.226 | 0.00763 | -0.00553 | -0.0158 | -0.00653 | 0.00696 | -0.0256 | 0.00345 | -0.00561 | -0.00172
-1442 | 0 | 368 | 38.446 | 0.422 | 1.357 | 0.273 | 0.234 | 0.233 | 0.0106 | -0.00399 | -0.0131 | -0.00724 | 0.00606 | -0.0252 | 0.00383 | -0.00691 | -0.00179
-1442 | 0 | 388 | 38.562 | 0.398 | 1.279 | 0.273 | 0.232 | 0.23 | 0.00753 | -0.00286 | -0.0114 | -0.00727 | 0.00779 | -0.0242 | 0.0041 | -0.00612 | -0.00226
-1442 | 0 | 408 | 38.679 | 0.386 | 1.359 | 0.276 | 0.235 | 0.225 | 0.00705 | -0.00283 | -0.00684 | -0.00774 | 0.00746 | -0.0262 | 0.00318 | -0.00502 | -0.00202
-1442 | 0 | 428 | 38.77 | 0.458 | 1.41 | 0.283 | 0.236 | 0.227 | 0.00829 | -0.0026 | -0.00974 | -0.00902 | 0.00713 | -0.0272 | 0.00358 | -0.00612 | -0.00177
-1442 | 0 | 458 | 38.949 | 0.615 | 1.41 | 0.292 | 0.238 | 0.23 | 0.015 | -0.0035 | -0.01 | -0.0099 | 0.00804 | -0.0335 | 0.00358 | -0.00989 | -0.00272
-1442 | 0 | 488 | 39.138 | 0.485 | 1.425 | 0.3 | 0.236 | 0.233 | 0.0114 | -0.00439 | -0.0128 | -0.00811 | 0.00722 | -0.028 | 0.00361 | -0.00793 | -0.00231
-1442 | 0 | 518 | 39.288 | 0.427 | 1.375 | 0.297 | 0.239 | 0.231 | 0.0107 | -0.00399 | -0.0136 | -0.00812 | 0.00909 | -0.0279 | 0.00382 | -0.00742 | -0.00251
-1442 | 0 | 558 | 39.497 | 0.345 | 1.284 | 0.3 | 0.237 | 0.223 | 0.0103 | -0.00479 | -0.0175 | -0.00822 | 0.00805 | -0.0305 | 0.00416 | -0.00648 | -0.00199
-1442 | 0 | 598 | 39.728 | 0.254 | 1.151 | 0.292 | 0.235 | 0.218 | 0.0112 | -0.00357 | -0.0155 | -0.00772 | 0.00587 | -0.0295 | 0.00324 | -0.00798 | -0.0015
-1442 | 0 | 638 | 39.878 | 0.345 | 1.141 | 0.293 | 0.237 | 0.215 | 0.0115 | -0.00467 | -0.0209 | -0.00748 | 0.00682 | -0.0292 | 0.00395 | -0.00708 | -0.00193
-1442 | 0 | 688 | 40.034 | 0.377 | 1.101 | 0.278 | 0.238 | 0.217 | 0.00976 | -0.00402 | -0.0149 | -0.00764 | 0.00747 | -0.0279 | 0.00351 | -0.00861 | -0.00202
-1442 | 0 | 738 | 40.173 | 0.428 | 0.992 | 0.279 | 0.238 | 0.213 | 0.012 | -0.00483 | -0.0212 | -0.00931 | 0.00819 | -0.0287 | 0.00596 | -0.00702 | -0.00406
-1262 | 0 | 28 | 30.078 | 1.229 | 0.396 | 1.992 | 0.999 | 1.226 | 0.0232 | -0.863 | -5.12 | -0.133 | 0.971 | 0.0395 | 1.37 | -0.894 | -1.15
-1262 | 0 | 48 | 33.01 | 1.1 | 0.703 | 0.416 | 0.254 | 0.386 | 0.00721 | -0.0126 | -0.00976 | -0.00337 | 0.0273 | -0.0082 | 0.0104 | -0.00522 | -0.00379
-1262 | 0 | 68 | 33.054 | 1.001 | 0.786 | 0.338 | 0.21 | 0.291 | 0.00567 | -0.00827 | -0.00926 | -0.00406 | 0.0133 | -0.00907 | 0.00642 | -0.00304 | -0.0018
-1262 | 0 | 88 | 33.08 | 0.852 | 0.846 | 0.29 | 0.207 | 0.229 | 0.00734 | -0.000135 | -0.01 | -0.00462 | 0.00843 | -0.00952 | 0.00406 | -0.00414 | -0.00103
-1262 | 0 | 108 | 33.044 | 0.795 | 0.926 | 0.285 | 0.211 | 0.215 | 0.00586 | 0.00161 | -0.0038 | -0.00487 | 0.00706 | -0.00741 | 0.00307 | -0.00323 | -2.52e-05
-1262 | 0 | 128 | 32.996 | 0.702 | 1.162 | 0.283 | 0.209 | 0.216 | 0.00385 | 0.00147 | -0.0113 | -0.00365 | 0.0113 | -0.00873 | 0.0041 | -0.00383 | -0.00188
-1262 | 0 | 148 | 32.955 | 0.619 | 1.49 | 0.277 | 0.212 | 0.232 | 0.00687 | 0.00226 | -0.00711 | -0.00492 | 0.00924 | -0.008 | 0.00348 | -0.00347 | -0.000853
-1262 | 0 | 168 | 33.018 | 0.614 | 1.726 | 0.291 | 0.209 | 0.236 | 0.00519 | 0.000916 | -0.00974 | -0.00473 | 0.00819 | -0.00803 | 0.00427 | -0.00372 | -0.000823
-1262 | 0 | 188 | 33.171 | 0.525 | 1.996 | 0.291 | 0.21 | 0.239 | 0.00371 | 0.000485 | -0.00863 | -0.00367 | 0.00853 | -0.00683 | 0.00303 | -0.00268 | -0.00106
-1262 | 0 | 208 | 33.343 | 0.483 | 2.387 | 0.291 | 0.212 | 0.238 | 0.0048 | 0.00172 | -0.00984 | -0.00536 | 0.00711 | -0.00728 | 0.00374 | -0.00343 | -0.000214
-1262 | 0 | 228 | 33.611 | 0.472 | 2.761 | 0.301 | 0.21 | 0.234 | 0.00548 | 0.00184 | -0.0139 | -0.00451 | 0.00703 | -0.0092 | 0.00522 | -0.00368 | -0.00075
-1262 | 0 | 248 | 33.949 | 0.502 | 3.012 | 0.294 | 0.213 | 0.229 | 0.00481 | -0.000606 | -0.0127 | -0.0049 | 0.00625 | -0.0074 | 0.00433 | -0.00322 | -0.00143
-1262 | 0 | 268 | 34.321 | 0.459 | 3.187 | 0.282 | 0.21 | 0.229 | 0.0058 | 0.00116 | -0.0165 | -0.00408 | 0.00944 | -0.00768 | 0.0042 | -0.0034 | -0.00151
-1262 | 0 | 288 | 34.72 | 0.53 | 3.373 | 0.282 | 0.223 | 0.246 | 0.00798 | 3.83e-05 | -0.0021 | -0.0084 | 0.00816 | -0.0101 | 0.00199 | -0.00449 | -0.00117
-1262 | 0 | 308 | 35.173 | 0.558 | 3.504 | 0.301 | 0.218 | 0.247 | 0.00547 | 0.0013 | -0.00865 | -0.00443 | 0.00989 | -0.00801 | 0.00565 | -0.00308 | -0.000757
-1262 | 0 | 328 | 35.642 | 0.447 | 3.571 | 0.314 | 0.219 | 0.244 | 0.00617 | 0.0006 | -0.0127 | -0.00577 | 0.00975 | -0.0118 | 0.00525 | -0.00405 | -0.00139
-1262 | 0 | 348 | 36.109 | 0.36 | 3.669 | 0.293 | 0.226 | 0.248 | 0.00465 | 0.002 | -0.0124 | -0.00423 | 0.00838 | -0.0131 | 0.00365 | -0.00583 | -0.000655
-1262 | 0 | 368 | 36.539 | 0.331 | 3.707 | 0.293 | 0.227 | 0.251 | 0.00573 | 0.000727 | -0.00897 | -0.00582 | 0.00872 | -0.0102 | 0.006 | -0.00436 | -0.000412
-1262 | 0 | 388 | 36.98 | 0.473 | 3.614 | 0.311 | 0.232 | 0.258 | 0.00878 | 0.00151 | -0.0095 | -0.00699 | 0.0108 | -0.0143 | 0.00618 | -0.00585 | -0.00116
-1262 | 0 | 408 | 37.395 | 0.395 | 3.461 | 0.324 | 0.231 | 0.253 | 0.00654 | 0.00112 | -0.0094 | -0.00623 | 0.0106 | -0.0124 | 0.00655 | -0.00459 | -0.00163
-1262 | 0 | 428 | 37.77 | 0.418 | 3.341 | 0.316 | 0.235 | 0.246 | 0.00699 | 0.00201 | -0.0147 | -0.0076 | 0.00995 | -0.0139 | 0.00431 | -0.00557 | -0.000552
-1262 | 0 | 458 | 38.236 | 0.53 | 3.121 | 0.301 | 0.235 | 0.245 | 0.00703 | 0.000428 | -0.0188 | -0.00652 | 0.0102 | -0.0092 | 0.00639 | -0.00402 | -0.00133
-1262 | 0 | 488 | 38.619 | 0.564 | 2.945 | 0.306 | 0.235 | 0.25 | 0.00526 | 0.000648 | -0.0105 | -0.00701 | 0.0101 | -0.0113 | 0.00509 | -0.00411 | -0.00192
-1262 | 0 | 518 | 38.965 | 0.404 | 2.762 | 0.332 | 0.237 | 0.258 | 0.00708 | -0.000545 | -0.015 | -0.00608 | 0.00876 | -0.012 | 0.00695 | -0.00378 | -0.00238
-1262 | 0 | 558 | 39.346 | 0.302 | 2.422 | 0.328 | 0.244 | 0.265 | 0.00586 | 0.002 | -0.0144 | -0.00548 | 0.0118 | -0.00982 | 0.00548 | -0.00408 | -0.0012
-1262 | 0 | 598 | 39.641 | 0.26 | 2.098 | 0.334 | 0.243 | 0.267 | 0.00732 | 0.00125 | -0.0179 | -0.00829 | 0.0111 | -0.00977 | 0.00601 | -0.00525 | -0.00115
-1262 | 0 | 638 | 39.886 | 0.306 | 1.791 | 0.325 | 0.24 | 0.265 | 0.00645 | 0.000681 | -0.0198 | -0.00732 | 0.0111 | -0.0115 | 0.00579 | -0.00471 | -0.00112
-1262 | 0 | 688 | 40.048 | 0.418 | 1.496 | 0.317 | 0.242 | 0.263 | 0.00772 | -0.00135 | -0.0197 | -0.00701 | 0.0168 | -0.0139 | 0.00802 | -0.0048 | -0.00384
-1262 | 0 | 738 | 40.155 | 0.422 | 1.293 | 0.314 | 0.244 | 0.248 | 0.00652 | -0.00022 | -0.018 | -0.00859 | 0.013 | -0.00978 | 0.00525 | -0.00346 | -0.000879
-1162 | 0 | 28 | 26.995 | 1.226 | -0.864 | 2.082 | 1.033 | 1.309 | -0.00506 | -0.853 | -5.42 | 0.0431 | 1.14 | 0.0478 | 1.48 | -1.02 | -1.29
-1162 | 0 | 48 | 29.825 | 1.085 | -1.068 | 0.449 | 0.242 | 0.406 | 0.00607 | -0.0147 | -0.0448 | -0.00281 | 0.0275 | -0.00629 | 0.0174 | -0.00317 | -0.0147
-1162 | 0 | 68 | 29.182 | 0.983 | -1.157 | 0.327 | 0.198 | 0.285 | 0.00478 | -0.00759 | -0.0143 | -0.00249 | 0.00882 | -0.00704 | 0.00464 | -0.00377 | -0.00223
-1162 | 0 | 88 | 28.488 | 0.824 | -1.094 | 0.256 | 0.199 | 0.218 | 0.00416 | -0.00343 | -0.00705 | -0.00326 | 0.00571 | -0.0055 | 0.00372 | -0.00276 | -0.00182
-1162 | 0 | 108 | 27.703 | 0.765 | -0.834 | 0.262 | 0.195 | 0.196 | 0.00295 | -0.00194 | -0.00637 | -0.00267 | 0.00388 | -0.00431 | 0.00294 | -0.0026 | -0.00106
-1162 | 0 | 128 | 26.988 | 0.684 | -0.181 | 0.238 | 0.191 | 0.184 | 0.00267 | -0.000174 | -0.000706 | -0.00171 | 0.00422 | -0.00255 | 0.0022 | -0.00183 | -0.000633
-1162 | 0 | 148 | 26.456 | 0.602 | 0.725 | 0.239 | 0.186 | 0.186 | 0.0023 | 0.00139 | -0.00253 | -0.00177 | 0.00273 | -0.00253 | 0.00153 | -0.00178 | 0.000181
-1162 | 0 | 168 | 26.163 | 0.575 | 1.673 | 0.247 | 0.189 | 0.205 | 0.00328 | 0.000983 | -0.00145 | -0.00206 | 0.00397 | -0.00363 | 0.00181 | -0.00241 | 0.000122
-1162 | 0 | 188 | 26.19 | 0.556 | 2.778 | 0.247 | 0.186 | 0.21 | 0.0029 | -7.19e-05 | -0.00444 | -0.00159 | 0.00397 | -0.00404 | 0.00154 | -0.0023 | -3.69e-05
-1162 | 0 | 208 | 26.523 | 0.474 | 3.89 | 0.244 | 0.181 | 0.204 | 0.00251 | 0.0022 | -0.000607 | -0.00225 | 0.00367 | -0.00331 | 0.0022 | -0.00191 | -0.000294
-1162 | 0 | 228 | 27.083 | 0.44 | 5.062 | 0.249 | 0.187 | 0.187 | 0.004 | 0.00225 | 0.00168 | -0.0021 | 0.00392 | -0.00508 | 0.00188 | -0.00302 | -0.000437
-1162 | 0 | 248 | 28.033 | 0.467 | 6.035 | 0.259 | 0.192 | 0.198 | 0.00286 | 0.00201 | -0.00432 | -0.00268 | 0.00476 | -0.00421 | 0.00266 | -0.00255 | 0.000468
-1162 | 0 | 268 | 29.131 | 0.455 | 6.791 | 0.259 | 0.196 | 0.201 | 0.00388 | 0.00289 | -0.00179 | -0.00141 | 0.00294 | -0.0036 | 0.00222 | -0.000853 | -0.000167
-1162 | 0 | 288 | 30.429 | 0.43 | 7.237 | 0.257 | 0.197 | 0.201 | 0.00399 | 0.00313 | -0.00636 | -0.00301 | 0.00923 | -0.00498 | 0.00249 | -0.0031 | 0.000575
-1162 | 0 | 308 | 31.747 | 0.546 | 7.494 | 0.28 | 0.202 | 0.211 | 0.00511 | 0.00325 | -0.0097 | -0.00357 | 0.00689 | -0.00495 | 0.00284 | -0.0029 | -0.00073
-1162 | 0 | 328 | 33.036 | 0.537 | 7.56 | 0.286 | 0.212 | 0.225 | 0.00572 | 0.00407 | -1.19e-05 | -0.00368 | 0.00864 | -0.00849 | 0.00243 | -0.00413 | -0.00036
-1162 | 0 | 348 | 34.268 | 0.445 | 7.389 | 0.281 | 0.224 | 0.22 | 0.00443 | 0.00215 | -0.0127 | -0.00412 | 0.00833 | -0.00676 | 0.00349 | -0.00424 | -0.000861
-1162 | 0 | 368 | 35.354 | 0.35 | 7.139 | 0.302 | 0.223 | 0.219 | 0.00502 | 0.002 | -0.00921 | -0.00427 | 0.00856 | -0.00693 | 0.00462 | -0.00327 | -0.000377
-1162 | 0 | 388 | 36.312 | 0.394 | 6.785 | 0.287 | 0.226 | 0.229 | 0.00698 | 0.00223 | -0.0143 | -0.00625 | 0.00651 | -0.00681 | 0.00396 | -0.00267 | -0.000705
-1162 | 0 | 408 | 37.083 | 0.455 | 6.28 | 0.306 | 0.23 | 0.238 | 0.00414 | 0.00296 | -0.00493 | -0.00656 | 0.00939 | -0.00898 | 0.00419 | -0.00341 | -0.000181
-1162 | 0 | 428 | 37.77 | 0.41 | 5.691 | 0.317 | 0.237 | 0.246 | 0.00582 | -0.000221 | -0.0185 | -0.00768 | 0.012 | -0.0111 | 0.00648 | -0.00481 | -0.0016
-1162 | 0 | 458 | 38.484 | 0.506 | 5.021 | 0.303 | 0.244 | 0.238 | 0.00605 | 0.000409 | -0.0142 | -0.00776 | 0.0118 | -0.00907 | 0.00683 | -0.0046 | -0.00258
-1162 | 0 | 488 | 39.033 | 0.671 | 4.4 | 0.322 | 0.243 | 0.255 | 0.00477 | 0.00119 | -0.0136 | -0.00786 | 0.00916 | -0.00755 | 0.00555 | -0.00215 | -0.00193
-1162 | 0 | 518 | 39.447 | 0.472 | 3.87 | 0.324 | 0.242 | 0.268 | 0.00414 | -6.63e-05 | -0.014 | -0.00725 | 0.0119 | -0.00727 | 0.00664 | -0.00362 | -0.00181
-1162 | 0 | 558 | 39.839 | 0.291 | 3.225 | 0.324 | 0.245 | 0.258 | 0.00434 | -0.000215 | -0.0197 | -0.0091 | 0.0135 | -0.00687 | 0.00655 | -0.00431 | -0.00124
-1162 | 0 | 598 | 40.086 | 0.278 | 2.68 | 0.309 | 0.251 | 0.26 | 0.00526 | -0.000441 | -0.021 | -0.0097 | 0.0106 | -0.00758 | 0.00598 | -0.00417 | -0.00191
-1162 | 0 | 638 | 40.268 | 0.293 | 2.227 | 0.309 | 0.247 | 0.272 | 0.00593 | -0.00031 | -0.0236 | -0.00861 | 0.0137 | -0.0107 | 0.00641 | -0.00372 | -0.00172
-1162 | 0 | 688 | 40.38 | 0.434 | 1.79 | 0.31 | 0.248 | 0.275 | 0.00606 | 0.000122 | -0.00956 | -0.0105 | 0.0158 | -0.0114 | 0.00612 | -0.00484 | -0.00139
-1162 | 0 | 738 | 40.451 | 0.442 | 1.483 | 0.316 | 0.243 | 0.259 | 0.00461 | 0.000104 | -0.00678 | -0.00815 | 0.0128 | -0.01 | 0.00695 | -0.00394 | -0.00169
-1062 | 0 | 28 | 30.307 | 1.178 | -6.227 | 0.913 | 0.462 | 0.843 | -0.00147 | -0.0882 | -0.993 | -0.00496 | 0.436 | 0.0172 | 0.261 | -0.0154 | -0.346
-1062 | 0 | 48 | 28.962 | 1.07 | -9.119 | 0.332 | 0.211 | 0.305 | 0.0028 | -0.00632 | -0.00444 | -0.00149 | 0.0112 | -0.00334 | 0.00544 | -0.00172 | -0.00172
-1062 | 0 | 68 | 25.812 | 0.857 | -11.641 | 0.264 | 0.187 | 0.211 | 0.00225 | -0.00689 | -0.00759 | -0.00201 | 0.00286 | -0.0034 | 0.00308 | -0.00149 | -0.00135
-1062 | 0 | 88 | 21.232 | 0.752 | -13.12 | 0.221 | 0.172 | 0.173 | 0.00279 | -0.00608 | 0.000212 | -0.000534 | 0.00218 | -0.00119 | 0.00134 | -0.000982 | -0.001
-1062 | 0 | 108 | 15.848 | 0.624 | -12.697 | 0.196 | 0.159 | 0.161 | 0.000468 | -0.00449 | 0.000223 | -0.000406 | 0.000928 | -0.000621 | 0.00103 | -0.000474 | -0.000556
-1062 | 0 | 128 | 10.812 | 0.475 | -9.942 | 0.184 | 0.149 | 0.146 | -0.00058 | -0.0015 | 0.000109 | -0.000151 | 0.00076 | -0.000269 | 0.000462 | -3.61e-05 | -0.000299
-1062 | 0 | 148 | 7.459 | 0.391 | -5.538 | 0.178 | 0.15 | 0.14 | -0.000943 | -0.000227 | 0.000778 | 0.000175 | -0.000228 | 2.76e-05 | 0.000126 | -0.00012 | -0.000114
-1062 | 0 | 168 | 6.08 | 0.347 | -0.991 | 0.17 | 0.145 | 0.143 | 0.000679 | -0.000538 | -0.000724 | 0.000347 | -6.54e-06 | 0.000138 | 2.2e-05 | -0.000295 | 4.61e-05
-1062 | 0 | 188 | 5.845 | 0.319 | 3.185 | 0.175 | 0.142 | 0.159 | 0.000148 | -0.000221 | 0.000516 | 0.000597 | 7.7e-05 | -0.000295 | -0.000128 | -0.000261 | 0.000111
-1062 | 0 | 208 | 6.196 | 0.31 | 7.361 | 0.184 | 0.138 | 0.143 | 0.000325 | -0.000689 | 0.000291 | 0.000151 | -0.000321 | -0.000388 | -0.000201 | -0.000473 | 6.93e-05
-1062 | 0 | 228 | 7.428 | 0.294 | 11.975 | 0.196 | 0.142 | 0.155 | 8.45e-05 | -0.00159 | 0.00126 | -4.14e-05 | -0.000997 | -0.000105 | -0.000314 | -0.000823 | 0.000111
-1062 | 0 | 248 | 10.456 | 0.308 | 16.962 | 0.2 | 0.142 | 0.178 | 0.000564 | 0.000467 | -0.00101 | -0.000136 | -0.00268 | -0.000627 | -0.000861 | -0.00078 | -0.000176
-1062 | 0 | 268 | 15.718 | 0.372 | 20.922 | 0.222 | 0.154 | 0.204 | 0.00251 | 0.0013 | -0.00287 | -0.00026 | -0.00164 | -0.00229 | -0.00117 | -0.00192 | -3.3e-05
-1062 | 0 | 288 | 22.129 | 0.427 | 22.53 | 0.251 | 0.172 | 0.222 | 0.00411 | 0.00216 | -0.00235 | -0.00102 | 0.00107 | -0.00433 | -0.000446 | -0.00178 | 4.11e-05
-1062 | 0 | 308 | 28.09 | 0.512 | 21.748 | 0.283 | 0.194 | 0.237 | 0.0049 | 0.00141 | -0.00825 | -0.00196 | 0.00455 | -0.00514 | 0.00123 | -0.00314 | -0.000385
-1062 | 0 | 328 | 32.707 | 0.51 | 19.496 | 0.283 | 0.211 | 0.239 | 0.00745 | 0.00303 | -0.00794 | -0.00383 | 0.00784 | -0.0063 | 0.00234 | -0.00352 | -0.000115
-1062 | 0 | 348 | 35.888 | 0.622 | 16.829 | 0.314 | 0.218 | 0.248 | 0.00913 | 0.0028 | -0.0228 | -0.00656 | 0.00694 | -0.00754 | 0.00191 | -0.00369 | -0.000947
-1062 | 0 | 368 | 37.891 | 0.58 | 14.229 | 0.314 | 0.232 | 0.258 | 0.00737 | 0.00372 | -0.0157 | -0.00759 | 0.0128 | -0.00963 | 0.00337 | -0.00353 | -2.03e-06
-1062 | 0 | 388 | 39.071 | 0.459 | 12.03 | 0.328 | 0.247 | 0.263 | 0.00743 | 0.00304 | -0.0151 | -0.0143 | 0.0142 | -0.0143 | 0.00586 | -0.00263 | 0.000168
-1062 | 0 | 408 | 39.84 | 0.437 | 10.242 | 0.321 | 0.251 | 0.262 | 0.00784 | 0.00161 | -0.0241 | -0.0143 | 0.0122 | -0.0166 | 0.00374 | -0.00274 | -0.000701
-1062 | 0 | 428 | 40.261 | 0.521 | 8.73 | 0.304 | 0.241 | 0.259 | 0.00379 | 0.00157 | -0.00992 | -0.0108 | 0.0108 | -0.0138 | 0.00442 | -0.00299 | -0.000225
-1062 | 0 | 458 | 40.604 | 0.514 | 6.89 | 0.319 | 0.249 | 0.246 | 0.00775 | 0.00363 | -0.0106 | -0.0136 | 0.00989 | -0.0173 | 0.00504 | -0.00489 | -0.00173
-1062 | 0 | 488 | 40.767 | 0.651 | 5.538 | 0.327 | 0.24 | 0.252 | 0.00995 | -0.000783 | -0.0132 | -0.0085 | 0.0144 | -0.015 | 0.00568 | -0.00439 | -0.00185
-1062 | 0 | 518 | 40.82 | 0.53 | 4.673 | 0.328 | 0.241 | 0.257 | 0.00558 | 0.00094 | -0.0097 | -0.00949 | 0.0122 | -0.0126 | 0.00455 | -0.00401 | -0.00225
-1062 | 0 | 558 | 40.87 | 0.402 | 3.674 | 0.331 | 0.241 | 0.278 | 0.00571 | -0.000806 | -0.0108 | -0.00876 | 0.0165 | -0.0121 | 0.00685 | -0.00385 | -0.00259
-1062 | 0 | 598 | 40.89 | 0.371 | 2.948 | 0.334 | 0.244 | 0.256 | 0.00506 | -0.000401 | -0.0104 | -0.0098 | 0.012 | -0.0152 | 0.00584 | -0.00441 | -0.00255
-1062 | 0 | 638 | 40.907 | 0.318 | 2.401 | 0.332 | 0.241 | 0.271 | 0.00692 | -0.00098 | -0.00801 | -0.00911 | 0.0118 | -0.0135 | 0.00548 | -0.00461 | -0.00283
-1062 | 0 | 688 | 40.871 | 0.465 | 1.903 | 0.328 | 0.242 | 0.274 | 0.00853 | -0.00121 | -0.00989 | -0.00812 | 0.0111 | -0.014 | 0.00561 | -0.00482 | -0.00164
-1062 | 0 | 738 | 40.853 | 0.479 | 1.541 | 0.325 | 0.243 | 0.264 | 0.00787 | -0.000896 | -0.0105 | -0.00845 | 0.0144 | -0.0121 | 0.00527 | -0.00413 | -0.00217
-962 | 0 | 363 | 52.216 | 0.578 | 10.972 | 0.382 | 0.398 | 0.547 | -0.00852 | -0.0456 | -0.127 | -0.0266 | 0.0686 | -0.0636 | -0.0112 | -0.00836 | 0.0193
-962 | 0 | 368 | 51.303 | 0.589 | 10.26 | 0.219 | 0.362 | 0.368 | -0.00715 | -0.00282 | -0.0253 | -0.0261 | 0.0532 | -0.0633 | 0.00108 | -0.0111 | -0.0111
-962 | 0 | 378 | 50.196 | 0.65 | 9.448 | 0.29 | 0.318 | 0.248 | 0.00456 | -0.00449 | -0.00956 | -0.0222 | 0.00982 | -0.0633 | 0.00391 | -0.0171 | -0.00209
-962 | 0 | 388 | 48.833 | 0.7 | 8.886 | 0.326 | 0.295 | 0.253 | -0.00247 | -0.00457 | -0.0168 | -0.0171 | 0.00671 | -0.0508 | 0.00574 | -0.0105 | -0.00149
-962 | 0 | 398 | 47.728 | 0.634 | 8.246 | 0.291 | 0.291 | 0.275 | -0.000532 | -0.00436 | -0.0161 | -0.0163 | 0.00817 | -0.0523 | 0.00499 | -0.0132 | -0.00173
-962 | 0 | 408 | 46.79 | 0.551 | 7.626 | 0.309 | 0.287 | 0.267 | 0.000576 | -0.00603 | -0.00991 | -0.015 | 0.013 | -0.0484 | 0.00558 | -0.0126 | -0.00274
-962 | 0 | 428 | 45.514 | 0.467 | 6.654 | 0.304 | 0.283 | 0.262 | 0.0033 | -0.00887 | -0.0145 | -0.0122 | 0.00717 | -0.0398 | 0.00491 | -0.0109 | -0.00146
-962 | 0 | 458 | 44.222 | 0.499 | 5.446 | 0.267 | 0.268 | 0.233 | -0.00224 | -0.00539 | -0.0042 | -0.012 | 0.00965 | -0.0411 | 0.0031 | -0.0097 | -0.00218
-962 | 0 | 488 | 43.379 | 0.567 | 4.692 | 0.288 | 0.269 | 0.23 | 0.00171 | -0.00402 | -0.0113 | -0.0109 | 0.00377 | -0.0367 | 0.0043 | -0.0097 | -0.00261
-962 | 0 | 518 | 42.829 | 0.656 | 3.973 | 0.285 | 0.26 | 0.25 | -0.00293 | -0.00404 | -0.00552 | -0.0117 | 0.0052 | -0.0346 | 0.00381 | -0.00783 | -0.00155
-962 | 0 | 558 | 42.322 | 0.475 | 3.269 | 0.265 | 0.26 | 0.233 | -0.00202 | -0.00321 | -0.00986 | -0.0116 | 0.0062 | -0.0392 | 0.00184 | -0.00877 | -0.00162
-962 | 0 | 598 | 42.056 | 0.422 | 2.668 | 0.257 | 0.256 | 0.237 | -0.000998 | -0.00454 | -0.00972 | -0.00937 | 0.00419 | -0.0326 | 0.00358 | -0.00851 | -0.00185
-962 | 0 | 638 | 41.876 | 0.324 | 2.177 | 0.265 | 0.257 | 0.243 | -0.00153 | -0.00404 | -0.00731 | -0.0105 | 0.0077 | -0.0321 | 0.00272 | -0.00822 | -0.00202
-962 | 0 | 688 | 41.706 | 0.405 | 1.905 | 0.278 | 0.254 | 0.244 | -0.000401 | -0.00348 | -0.0111 | -0.00896 | 0.00656 | -0.0294 | 0.00257 | -0.00837 | -0.00221
-962 | 0 | 738 | 41.584 | 0.458 | 1.6 | 0.286 | 0.256 | 0.237 | 0.00148 | -0.00301 | -0.0131 | -0.0104 | 0.00762 | -0.036 | 0.00282 | -0.00939 | -0.00155
-862 | 0 | 363 | 46.589 | 0.742 | 0.785 | 0.311 | 0.326 | 0.272 | -0.0016 | -0.00751 | -0.00743 | -0.013 | 0.00545 | -0.0369 | 0.00479 | -0.00887 | -0.00228
-862 | 0 | 368 | 46.538 | 0.733 | 0.916 | 0.304 | 0.303 | 0.255 | -0.000716 | -0.00595 | -0.0078 | -0.014 | 0.00595 | -0.0301 | 0.00452 | -0.00565 | -0.00233
-862 | 0 | 378 | 46.228 | 0.688 | 1.022 | 0.317 | 0.292 | 0.257 | -0.00451 | 9.87e-05 | -0.0219 | -0.0139 | 0.0102 | -0.0352 | 0.00545 | -0.00555 | -0.00271
-862 | 0 | 388 | 46.033 | 0.748 | 1.293 | 0.313 | 0.274 | 0.271 | -0.0034 | -0.000606 | -0.0277 | -0.0116 | 0.0174 | -0.0286 | 0.00696 | -0.00584 | -0.00257
-862 | 0 | 398 | 45.81 | 0.746 | 1.524 | 0.318 | 0.281 | 0.279 | -0.000301 | -0.000542 | -0.0334 | -0.0149 | 0.0169 | -0.0363 | 0.00641 | -0.00785 | -0.00125
-862 | 0 | 408 | 45.554 | 0.658 | 1.768 | 0.338 | 0.277 | 0.292 | -0.000401 | -0.000852 | -0.0364 | -0.0128 | 0.0194 | -0.0321 | 0.00895 | -0.00796 | -0.00409
-862 | 0 | 428 | 45.056 | 0.493 | 2.173 | 0.341 | 0.276 | 0.295 | -0.000361 | -0.000463 | -0.0249 | -0.0103 | 0.0148 | -0.0373 | 0.00726 | -0.00904 | -0.00134
-862 | 0 | 458 | 44.369 | 0.536 | 2.3 | 0.308 | 0.266 | 0.289 | -0.000171 | 0.000783 | -0.016 | -0.0117 | 0.0149 | -0.0321 | 0.00667 | -0.00872 | -0.0026
-862 | 0 | 488 | 43.789 | 0.577 | 2.276 | 0.317 | 0.264 | 0.284 | -0.00125 | 0.00148 | -0.0185 | -0.0109 | 0.0147 | -0.0306 | 0.00744 | -0.00826 | -0.00237
-862 | 0 | 518 | 43.275 | 0.739 | 2.182 | 0.334 | 0.255 | 0.281 | 0.00379 | 0.00112 | -0.0337 | -0.012 | 0.0162 | -0.035 | 0.00805 | -0.00769 | -0.0023
-862 | 0 | 558 | 42.789 | 0.511 | 2.062 | 0.32 | 0.258 | 0.28 | 0.00131 | 0.00406 | -0.0187 | -0.00974 | 0.0121 | -0.0265 | 0.00509 | -0.00791 | -0.000553
-862 | 0 | 598 | 42.344 | 0.433 | 1.849 | 0.302 | 0.251 | 0.275 | -0.00202 | 0.000753 | -0.018 | -0.00855 | 0.014 | -0.0262 | 0.00613 | -0.00771 | -0.000472
-862 | 0 | 638 | 42.148 | 0.318 | 1.546 | 0.299 | 0.254 | 0.264 | 0.000299 | 0.00087 | -0.0251 | -0.00877 | 0.0136 | -0.0263 | 0.0056 | -0.00807 | -0.00171
-862 | 0 | 688 | 41.913 | 0.382 | 1.369 | 0.305 | 0.251 | 0.253 | 0.000261 | -0.000836 | -0.0317 | -0.00826 | 0.0132 | -0.0278 | 0.00714 | -0.0068 | -0.00182
-862 | 0 | 738 | 41.72 | 0.444 | 1.202 | 0.318 | 0.253 | 0.243 | 0.000934 | 0.000192 | -0.0268 | -0.00814 | 0.014 | -0.0272 | 0.00558 | -0.0068 | -0.00167
-562 | 0 | 363 | 43.237 | 0.687 | -0.156 | 0.347 | 0.335 | 0.272 | -0.0063 | 0.000301 | -0.0254 | -0.0127 | 0.0112 | -0.0189 | 0.00636 | -0.00377 | -0.00146
-562 | 0 | 368 | 43.262 | 0.694 | -0.177 | 0.342 | 0.292 | 0.271 | -0.00216 | -0.000124 | -0.0233 | -0.00853 | 0.0122 | -0.0203 | 0.00725 | -0.00365 | -0.00112
-562 | 0 | 378 | 43.248 | 0.647 | -0.214 | 0.34 | 0.276 | 0.266 | 0.000621 | 0.000839 | -0.0213 | -0.0133 | 0.0146 | -0.024 | 0.00765 | -0.00672 | -0.00366
-562 | 0 | 388 | 43.225 | 0.655 | -0.202 | 0.339 | 0.267 | 0.262 | 0.00139 | 0.000888 | -0.0277 | -0.0104 | 0.0105 | -0.0202 | 0.00651 | -0.00796 | -0.00187
-562 | 0 | 398 | 43.183 | 0.72 | -0.182 | 0.338 | 0.259 | 0.266 | -0.00361 | 0.000204 | -0.0258 | -0.0105 | 0.0136 | -0.021 | 0.00755 | -0.00527 | -0.00269
-562 | 0 | 408 | 43.145 | 0.673 | -0.138 | 0.331 | 0.259 | 0.258 | -0.000208 | 0.00244 | -0.0206 | -0.0106 | 0.0112 | -0.0246 | 0.00601 | -0.00587 | -0.000983
-562 | 0 | 428 | 43.083 | 0.522 | 0.038 | 0.332 | 0.263 | 0.262 | 0.00208 | 0.00139 | -0.0196 | -0.00913 | 0.0118 | -0.0284 | 0.00583 | -0.00836 | -0.00139
-562 | 0 | 458 | 43.03 | 0.572 | 0.099 | 0.329 | 0.262 | 0.266 | 0.00103 | 0.00135 | -0.0155 | -0.0113 | 0.013 | -0.0275 | 0.00698 | -0.00808 | -0.00208
-562 | 0 | 488 | 42.904 | 0.546 | 0.088 | 0.328 | 0.259 | 0.266 | 0.000879 | -0.00129 | -0.0185 | -0.00986 | 0.0138 | -0.0234 | 0.00818 | -0.00598 | -0.00285
-562 | 0 | 518 | 42.776 | 0.709 | 0.064 | 0.322 | 0.255 | 0.26 | 0.00451 | 0.00104 | -0.0174 | -0.0107 | 0.00977 | -0.0221 | 0.00479 | -0.00779 | -0.00129
-562 | 0 | 558 | 42.685 | 0.503 | 0.191 | 0.32 | 0.257 | 0.26 | 0.00074 | 0.000816 | -0.0174 | -0.00946 | 0.0133 | -0.025 | 0.00642 | -0.00682 | -0.00243
-562 | 0 | 598 | 42.434 | 0.396 | 0.267 | 0.307 | 0.261 | 0.257 | 0.00039 | 0.000664 | -0.0198 | -0.01 | 0.0106 | -0.0215 | 0.00645 | -0.00713 | -0.00251
-562 | 0 | 638 | 42.358 | 0.282 | 0.166 | 0.307 | 0.258 | 0.261 | -0.00298 | -0.00045 | -0.0173 | -0.00926 | 0.012 | -0.0216 | 0.00538 | -0.00683 | -0.00261
-562 | 0 | 688 | 42.197 | 0.372 | 0.204 | 0.302 | 0.257 | 0.253 | -0.00217 | 0.00247 | -0.0191 | -0.0101 | 0.0114 | -0.0252 | 0.00582 | -0.00784 | -0.000969
-562 | 0 | 738 | 42.042 | 0.432 | 0.246 | 0.306 | 0.258 | 0.255 | -0.00223 | 0.000232 | -0.0228 | -0.0104 | 0.011 | -0.0266 | 0.00568 | -0.0101 | -0.00188
-362 | 0 | 363 | 44.493 | 0.679 | -0.489 | 0.341 | 0.431 | 0.284 | -0.00344 | -1.56e-05 | -0.0196 | -0.0206 | 0.0117 | -0.0245 | 0.00673 | -0.00678 | -0.00294
-362 | 0 | 368 | 44.491 | 0.706 | -0.565 | 0.328 | 0.378 | 0.274 | -0.00407 | -0.00147 | -0.0158 | -0.0183 | 0.0129 | -0.0212 | 0.00493 | -0.00519 | -0.00227
-362 | 0 | 378 | 44.443 | 0.672 | -0.671 | 0.325 | 0.286 | 0.264 | -0.00812 | 7.21e-05 | -0.018 | -0.0111 | 0.0154 | -0.0252 | 0.00633 | -0.00488 | -0.00227
-362 | 0 | 388 | 44.379 | 0.684 | -0.727 | 0.324 | 0.269 | 0.26 | -0.000353 | -0.00019 | -0.0184 | -0.0107 | 0.0134 | -0.0252 | 0.00669 | -0.00685 | -0.00292
-362 | 0 | 398 | 44.297 | 0.738 | -0.786 | 0.318 | 0.262 | 0.252 | -0.00485 | -1.81e-05 | -0.0215 | -0.0113 | 0.0137 | -0.0207 | 0.00553 | -0.00411 | -0.00283
-362 | 0 | 408 | 44.215 | 0.685 | -0.799 | 0.314 | 0.267 | 0.252 | -0.00579 | 0.00025 | -0.0176 | -0.0105 | 0.0107 | -0.025 | 0.00406 | -0.00579 | -0.00145
-362 | 0 | 428 | 44.067 | 0.511 | -0.738 | 0.315 | 0.269 | 0.262 | -0.00363 | -0.00199 | -0.0281 | -0.00903 | 0.0151 | -0.0224 | 0.00645 | -0.00553 | -0.0022
-362 | 0 | 458 | 43.867 | 0.575 | -0.809 | 0.319 | 0.267 | 0.247 | -0.00327 | -0.000907 | -0.0251 | -0.0107 | 0.00998 | -0.0216 | 0.00507 | -0.00579 | -0.00145
-362 | 0 | 488 | 43.577 | 0.56 | -0.858 | 0.33 | 0.264 | 0.253 | -0.00193 | -0.00135 | -0.0244 | -0.0111 | 0.0111 | -0.024 | 0.00511 | -0.00661 | -0.00205
-362 | 0 | 518 | 43.306 | 0.728 | -0.907 | 0.341 | 0.26 | 0.247 | 0.00183 | -0.00142 | -0.0223 | -0.0111 | 0.0107 | -0.0222 | 0.00609 | -0.00775 | -0.00198
-362 | 0 | 558 | 43.061 | 0.51 | -0.78 | 0.331 | 0.262 | 0.246 | -0.000221 | 0.00115 | -0.0185 | -0.0102 | 0.0126 | -0.0217 | 0.00589 | -0.00697 | -0.00269
-362 | 0 | 598 | 42.689 | 0.405 | -0.659 | 0.321 | 0.262 | 0.251 | 0.00211 | -0.000634 | -0.00952 | -0.00993 | 0.0118 | -0.0236 | 0.00566 | -0.00828 | -0.0016
-362 | 0 | 638 | 42.527 | 0.284 | -0.686 | 0.308 | 0.264 | 0.253 | 0.00115 | 0.000317 | -0.011 | -0.0107 | 0.011 | -0.027 | 0.00564 | -0.00782 | -0.0019
-362 | 0 | 688 | 42.293 | 0.375 | -0.553 | 0.302 | 0.256 | 0.253 | -0.0023 | -0.000494 | -0.0177 | -0.00852 | 0.0114 | -0.0254 | 0.00665 | -0.00665 | -0.00264
-362 | 0 | 738 | 42.105 | 0.43 | -0.425 | 0.303 | 0.253 | 0.257 | -0.000313 | 0.000637 | -0.0177 | -0.00852 | 0.0104 | -0.024 | 0.0055 | -0.0061 | -0.00129
-262 | 0 | 363 | 47.036 | 0.767 | -1.26 | 0.401 | 0.324 | 0.292 | -0.00342 | -0.00649 | -0.0311 | -0.011 | 0.00799 | -0.0166 | 0.00599 | -0.00259 | -0.00114
-262 | 0 | 368 | 46.957 | 0.756 | -1.446 | 0.389 | 0.323 | 0.297 | -5.22e-06 | -0.00978 | -0.0198 | -0.0141 | 0.0101 | -0.0237 | 0.00784 | -0.00491 | -0.00397
-262 | 0 | 378 | 46.695 | 0.696 | -1.722 | 0.369 | 0.291 | 0.299 | 0.000864 | -0.0099 | -0.0249 | -0.0125 | 0.00874 | -0.0299 | 0.00581 | -0.00821 | -0.00141
-262 | 0 | 388 | 46.432 | 0.736 | -1.932 | 0.35 | 0.285 | 0.305 | 0.00135 | -0.00806 | -0.009 | -0.0127 | 0.014 | -0.0314 | 0.00659 | -0.0071 | -0.00346
-262 | 0 | 398 | 46.159 | 0.748 | -2.103 | 0.331 | 0.279 | 0.301 | 0.00103 | -0.00727 | -0.0258 | -0.0138 | 0.0177 | -0.0281 | 0.00847 | -0.00741 | -0.00415
-262 | 0 | 408 | 45.91 | 0.666 | -2.171 | 0.33 | 0.283 | 0.299 | -0.000188 | -0.00559 | -0.0309 | -0.0126 | 0.0135 | -0.0229 | 0.00613 | -0.00685 | -0.00311
-262 | 0 | 428 | 45.423 | 0.498 | -2.13 | 0.353 | 0.28 | 0.296 | 0.00115 | -0.00437 | -0.0311 | -0.0107 | 0.0108 | -0.0237 | 0.00514 | -0.0068 | -0.00261
-262 | 0 | 458 | 44.725 | 0.547 | -2.174 | 0.343 | 0.271 | 0.291 | 0.00158 | -0.00383 | -0.0143 | -0.0112 | 0.0117 | -0.0196 | 0.0071 | -0.00831 | -0.00297
-262 | 0 | 488 | 44.149 | 0.567 | -2.085 | 0.307 | 0.264 | 0.29 | 0.00115 | -0.00187 | -0.0119 | -0.0102 | 0.0107 | -0.0205 | 0.00561 | -0.00662 | -0.00281
-262 | 0 | 518 | 43.686 | 0.746 | -1.948 | 0.33 | 0.254 | 0.286 | -0.00139 | -0.00206 | -0.0264 | -0.00939 | 0.0115 | -0.0181 | 0.00618 | -0.00481 | -0.00231
-262 | 0 | 558 | 43.25 | 0.515 | -1.62 | 0.343 | 0.259 | 0.276 | 0.00195 | -0.00181 | -0.0298 | -0.00899 | 0.0113 | -0.0172 | 0.0074 | -0.00733 | -0.00279
-262 | 0 | 598 | 42.775 | 0.413 | -1.356 | 0.323 | 0.263 | 0.258 | 0.003 | 0.00126 | -0.0119 | -0.00952 | 0.00588 | -0.0202 | 0.00447 | -0.00653 | -0.00242
-262 | 0 | 638 | 42.541 | 0.276 | -1.244 | 0.308 | 0.256 | 0.254 | -0.000569 | 0.00169 | -0.00872 | -0.00781 | 0.00888 | -0.0192 | 0.00547 | -0.00586 | -0.00124
-262 | 0 | 688 | 42.271 | 0.37 | -0.988 | 0.302 | 0.255 | 0.241 | -0.000302 | -0.00102 | -0.0155 | -0.00945 | 0.01 | -0.0183 | 0.00611 | -0.00618 | -0.00187
-262 | 0 | 738 | 42.059 | 0.428 | -0.791 | 0.304 | 0.249 | 0.246 | -0.00515 | -0.00182 | -0.0212 | -0.00776 | 0.0117 | -0.015 | 0.00622 | -0.00382 | -0.00261
-212 | 0 | 368 | 49.202 | 0.654 | -3.549 | 0.487 | 0.436 | 0.405 | 0.00531 | -0.0976 | -0.0252 | -0.0274 | -0.000111 | -0.125 | 0.00857 | -0.012 | 0.00138
-212 | 0 | 378 | 48.429 | 0.7 | -3.847 | 0.42 | 0.382 | 0.389 | 0.00473 | -0.0662 | -0.00414 | -0.024 | 0.013 | -0.0306 | 0.00488 | -0.0108 | -0.00453
-212 | 0 | 388 | 47.805 | 0.784 | -3.978 | 0.379 | 0.365 | 0.375 | 0.00788 | -0.0486 | -0.0125 | -0.0221 | 0.0133 | -0.036 | 0.0098 | -0.0132 | -0.00706
-212 | 0 | 408 | 46.697 | 0.618 | -3.953 | 0.376 | 0.356 | 0.332 | 0.00206 | -0.0275 | 0.00762 | -0.0235 | 0.0143 | -0.0345 | 0.008 | -0.011 | -0.0047
-212 | 0 | 428 | 45.883 | 0.45 | -3.663 | 0.346 | 0.345 | 0.309 | 0.00408 | -0.0201 | -0.00691 | -0.0188 | 0.0108 | -0.0307 | 0.0078 | -0.00961 | -0.00455
-212 | 0 | 458 | 44.913 | 0.483 | -3.338 | 0.36 | 0.329 | 0.277 | 0.00522 | -0.0144 | 0.0032 | -0.0177 | 0.00779 | -0.0294 | 0.0076 | -0.0105 | -0.00429
-212 | 0 | 488 | 44.195 | 0.534 | -3.055 | 0.333 | 0.315 | 0.264 | 0.00634 | -0.0138 | -0.00743 | -0.017 | 0.012 | -0.0269 | 0.00911 | -0.0113 | -0.00588
-212 | 0 | 518 | 43.65 | 0.645 | -2.692 | 0.346 | 0.302 | 0.267 | 0.00441 | -0.0131 | -0.00939 | -0.0156 | 0.0112 | -0.0269 | 0.00718 | -0.0102 | -0.00449
-212 | 0 | 558 | 43.13 | 0.467 | -2.167 | 0.355 | 0.299 | 0.273 | 0.00394 | -0.0122 | -0.00216 | -0.0134 | 0.0103 | -0.0235 | 0.00745 | -0.00802 | -0.00344
-212 | 0 | 598 | 42.677 | 0.358 | -1.803 | 0.329 | 0.304 | 0.271 | 0.00507 | -0.0119 | 0.00861 | -0.0113 | 0.00832 | -0.0285 | 0.00461 | -0.00834 | -0.00338
-212 | 0 | 638 | 42.432 | 0.213 | -1.571 | 0.328 | 0.298 | 0.266 | 0.00863 | -0.0121 | -0.0011 | -0.0128 | 0.00836 | -0.0269 | 0.00693 | -0.011 | -0.00454
-212 | 0 | 688 | 42.154 | 0.287 | -1.23 | 0.318 | 0.295 | 0.242 | 0.00588 | -0.00999 | -0.00971 | -0.0131 | 0.00661 | -0.0234 | 0.00684 | -0.00991 | -0.0036
-212 | 0 | 738 | 41.961 | 0.328 | -0.986 | 0.325 | 0.297 | 0.242 | 0.00798 | -0.0116 | -0.00669 | -0.0139 | 0.00848 | -0.027 | 0.00638 | -0.00832 | -0.00359
-162 | 0 | 348 | 50.511 | 0.618 | -9.678 | 0.721 | 1.101 | 1.717 | 0.0811 | -0.129 | -0.594 | -0.294 | 2.59 | -0.17 | 0.373 | -0.311 | -0.904
-162 | 0 | 358 | 49.784 | 0.609 | -9.008 | 0.489 | 0.615 | 1.088 | 0.00829 | 0.00384 | -0.0662 | -0.0302 | 0.215 | -0.0282 | 0.0226 | -0.00715 | -0.112
-162 | 0 | 368 | 48.894 | 0.619 | -8.445 | 0.457 | 0.46 | 0.792 | 0.00481 | -0.00436 | -0.0113 | -0.0226 | 0.0522 | -0.0345 | 0.0119 | -0.0124 | -0.0375
-162 | 0 | 378 | 48.103 | 0.749 | -7.896 | 0.381 | 0.389 | 0.607 | 0.00643 | -0.00662 | 0.00192 | -0.0225 | 0.0124 | -0.0364 | 0.00709 | -0.0111 | -0.0153
-162 | 0 | 388 | 47.468 | 0.727 | -7.404 | 0.392 | 0.355 | 0.475 | 0.00724 | -0.0103 | -0.0252 | -0.0199 | 0.00936 | -0.0319 | 0.0136 | -0.0101 | -0.0114
-162 | 0 | 408 | 46.322 | 0.534 | -6.502 | 0.356 | 0.339 | 0.363 | 0.00362 | -0.0102 | -0.00918 | -0.018 | 0.0195 | -0.0305 | 0.00911 | -0.0118 | -0.00622
-162 | 0 | 428 | 45.563 | 0.45 | -5.631 | 0.369 | 0.323 | 0.31 | 0.0103 | -0.0139 | -0.0223 | -0.0162 | 0.00763 | -0.0357 | 0.00929 | -0.014 | -0.00492
-162 | 0 | 458 | 44.581 | 0.476 | -4.802 | 0.354 | 0.312 | 0.273 | 0.00651 | -0.0132 | -0.000355 | -0.016 | 0.0141 | -0.0299 | 0.00906 | -0.0107 | -0.00516
-162 | 0 | 488 | 43.933 | 0.596 | -4.083 | 0.342 | 0.304 | 0.282 | 0.0101 | -0.0136 | -0.0123 | -0.0163 | 0.0114 | -0.0294 | 0.00847 | -0.0106 | -0.00419
-162 | 0 | 518 | 43.383 | 0.614 | -3.422 | 0.357 | 0.3 | 0.264 | 0.00583 | -0.0143 | -0.0133 | -0.0154 | 0.0072 | -0.0306 | 0.00835 | -0.0101 | -0.00422
-162 | 0 | 558 | 42.905 | 0.454 | -2.726 | 0.345 | 0.296 | 0.261 | 0.00482 | -0.0106 | -0.00438 | -0.0122 | 0.0128 | -0.0276 | 0.00799 | -0.00882 | -0.00406
-162 | 0 | 598 | 42.505 | 0.366 | -2.236 | 0.329 | 0.296 | 0.273 | 0.00801 | -0.0115 | 0.00289 | -0.012 | 0.0118 | -0.0304 | 0.00535 | -0.0111 | -0.00476
-162 | 0 | 638 | 42.293 | 0.218 | -1.897 | 0.319 | 0.301 | 0.265 | 0.0102 | -0.0101 | -0.00282 | -0.0139 | 0.00872 | -0.0293 | 0.0072 | -0.0126 | -0.00367
-162 | 0 | 688 | 42.042 | 0.288 | -1.454 | 0.321 | 0.295 | 0.256 | 0.00678 | -0.0112 | -0.0112 | -0.0136 | 0.00661 | -0.0257 | 0.00799 | -0.0113 | -0.0039
-162 | 0 | 738 | 41.863 | 0.335 | -1.152 | 0.33 | 0.292 | 0.243 | 0.00868 | -0.0102 | -0.00914 | -0.0128 | 0.00884 | -0.0263 | 0.0045 | -0.0103 | -0.00322
-112 | 0 | 318 | 27.615 | 0.239 | -12.481 | 12.277 | 8.157 | 10.663 | 1.36 | -71.7 | -1630 | -13.3 | 1250 | 1.24 | 933 | -433 | -1040
-112 | 0 | 323 | 35.449 | 0.359 | -13.573 | 9.915 | 6.105 | 9.011 | 0.943 | -48 | -1370 | 1.84 | 1070 | -13 | 793 | -260 | -879
-112 | 0 | 328 | 41.526 | 0.466 | -14.165 | 6.862 | 4.115 | 6.754 | 0.278 | -23.8 | -738 | -15.1 | 619 | 0.232 | 439 | -101 | -488
-112 | 0 | 338 | 46.068 | 0.607 | -13.658 | 2.281 | 1.352 | 3.36 | -0.0349 | -2.28 | -31.6 | -1.26 | 166 | 0.6 | 36.1 | -2.25 | -59.6
-112 | 0 | 348 | 46.277 | 0.582 | -12.773 | 1.212 | 0.605 | 1.475 | -0.00276 | 0.2 | 0.564 | 0.0245 | 6.81 | -0.0186 | 1.11 | 0.0931 | 0.0187
-112 | 0 | 358 | 46.038 | 0.609 | -11.946 | 0.788 | 0.432 | 0.873 | -0.000442 | 0.147 | 0.123 | -0.022 | 0.822 | -0.0306 | 0.197 | 0.00366 | 0.0253
-112 | 0 | 368 | 45.774 | 0.74 | -11.136 | 0.589 | 0.353 | 0.598 | 0.00308 | 0.0905 | -0.00717 | -0.0179 | 0.18 | -0.0281 | 0.046 | -0.00458 | 0.0203
-112 | 0 | 378 | 45.505 | 0.725 | -10.385 | 0.504 | 0.331 | 0.479 | 0.00345 | 0.0488 | -0.0302 | -0.0168 | 0.0688 | -0.0252 | 0.0166 | -0.00705 | 0.00131
-112 | 0 | 388 | 45.237 | 0.655 | -9.628 | 0.455 | 0.32 | 0.388 | 0.0071 | 0.0281 | -0.00927 | -0.0153 | 0.0152 | -0.0296 | 0.0125 | -0.00997 | -0.00274
-112 | 0 | 408 | 44.701 | 0.447 | -8.268 | 0.393 | 0.314 | 0.329 | 0.00411 | 0.00296 | 0.00323 | -0.0135 | 0.0135 | -0.0285 | 0.00958 | -0.0109 | -0.00383
-112 | 0 | 428 | 44.326 | 0.492 | -7.098 | 0.359 | 0.313 | 0.27 | 0.0085 | -0.00672 | -0.00578 | -0.0135 | 0.00972 | -0.0302 | 0.0105 | -0.0096 | -0.00442
-112 | 0 | 458 | 43.765 | 0.469 | -5.9 | 0.347 | 0.303 | 0.273 | 0.0078 | -0.00979 | -0.00807 | -0.0127 | 0.00941 | -0.0291 | 0.0077 | -0.00958 | -0.00509
-112 | 0 | 488 | 43.284 | 0.582 | -4.915 | 0.36 | 0.295 | 0.249 | 0.00677 | -0.0111 | -0.00481 | -0.014 | 0.0133 | -0.0263 | 0.00841 | -0.0102 | -0.00492
-112 | 0 | 518 | 42.89 | 0.575 | -4.057 | 0.348 | 0.295 | 0.266 | 0.00595 | -0.0125 | 0.00105 | -0.0131 | 0.0106 | -0.0289 | 0.00692 | -0.00904 | -0.00455
-112 | 0 | 558 | 42.529 | 0.431 | -3.168 | 0.333 | 0.292 | 0.252 | 0.005 | -0.00967 | -0.0108 | -0.0124 | 0.00838 | -0.0264 | 0.00536 | -0.00852 | -0.0042
-112 | 0 | 598 | 42.247 | 0.356 | -2.598 | 0.318 | 0.298 | 0.264 | 0.0101 | -0.0108 | -0.00516 | -0.0133 | 0.0103 | -0.0299 | 0.00675 | -0.0109 | -0.00354
-112 | 0 | 638 | 42.082 | 0.216 | -2.17 | 0.328 | 0.294 | 0.267 | 0.00778 | -0.0112 | -0.0168 | -0.0123 | 0.00987 | -0.0282 | 0.00781 | -0.00929 | -0.0047
-112 | 0 | 688 | 41.88 | 0.322 | -1.643 | 0.33 | 0.291 | 0.263 | 0.0102 | -0.01 | -0.0147 | -0.0133 | 0.00716 | -0.0273 | 0.00768 | -0.0107 | -0.00332
-112 | 0 | 738 | 41.732 | 0.339 | -1.296 | 0.345 | 0.292 | 0.247 | 0.00642 | -0.00947 | -0.0117 | -0.0135 | 0.00592 | -0.0257 | 0.00825 | -0.00936 | -0.00346
-62 | 0 | 298 | 22.891 | 0.381 | -11.535 | 10.373 | 8.374 | 10.555 | 1.03 | -55.1 | -468 | -15 | 809 | -9.13 | 326 | -223 | -493
-62 | 0 | 303 | 27.789 | 0.606 | -12.883 | 10.002 | 7.389 | 9.866 | -0.451 | -51.5 | -701 | 4.18 | 931 | 15.1 | 464 | -257 | -631
-62 | 0 | 308 | 32.292 | 0.515 | -13.932 | 9.071 | 6.102 | 8.94 | 0.0926 | -41.1 | -802 | -1.84 | 887 | 0.611 | 487 | -214 | -626
-62 | 0 | 313 | 36.568 | 0.576 | -14.73 | 7.414 | 4.887 | 7.523 | -0.215 | -26.4 | -637 | -11.8 | 680 | 10.8 | 366 | -145 | -477
-62 | 0 | 318 | 39.533 | 0.587 | -14.773 | 5.725 | 3.589 | 6.32 | 0.536 | -16.2 | -415 | 4.94 | 481 | -7.64 | 264 | -65.7 | -321
-62 | 0 | 323 | 41.426 | 0.604 | -14.722 | 4.002 | 2.485 | 4.983 | -0.0657 | -7.82 | -174 | -3.51 | 290 | -0.103 | 125 | -22 | -166
-62 | 0 | 328 | 42.371 | 0.621 | -14.548 | 2.688 | 1.625 | 3.699 | -0.0419 | -2.63 | -46.9 | 1.23 | 141 | 1.36 | 40.4 | -5.52 | -54.8
-62 | 0 | 338 | 42.971 | 0.585 | -13.877 | 1.42 | 0.667 | 1.861 | 0.00722 | -0.0546 | 2.18 | 0.194 | 17.7 | 0.0957 | 2.49 | 0.15 | -0.285
-62 | 0 | 348 | 43.03 | 0.658 | -13.179 | 0.923 | 0.417 | 1.008 | 0.0021 | 0.0543 | 0.826 | -0.0213 | 1.96 | -0.0402 | 0.445 | 0.0202 | 0.461
-62 | 0 | 358 | 43.081 | 0.753 | -12.451 | 0.669 | 0.338 | 0.657 | 0.00603 | 0.0186 | 0.213 | -0.0157 | 0.412 | -0.0251 | 0.121 | -0.00231 | 0.1
-62 | 0 | 368 | 43.074 | 0.715 | -11.701 | 0.54 | 0.315 | 0.474 | 0.0099 | -0.00291 | 0.0436 | -0.0131 | 0.0961 | -0.0308 | 0.0319 | -0.00806 | 0.0152
-62 | 0 | 378 | 43.065 | 0.659 | -10.996 | 0.468 | 0.31 | 0.363 | 0.00582 | -0.00374 | 0.029 | -0.0135 | 0.0454 | -0.0288 | 0.0141 | -0.0101 | 0.00334
-62 | 0 | 388 | 43.039 | 0.55 | -10.266 | 0.427 | 0.31 | 0.332 | 0.00439 | -0.00743 | 0.00384 | -0.0142 | 0.0212 | -0.0283 | 0.011 | -0.00915 | -0.00105
-62 | 0 | 408 | 42.996 | 0.449 | -8.907 | 0.387 | 0.309 | 0.27 | 0.00651 | -0.0116 | -0.00214 | -0.0143 | 0.0132 | -0.0321 | 0.00751 | -0.0117 | -0.00476
-62 | 0 | 428 | 42.908 | 0.549 | -7.763 | 0.364 | 0.307 | 0.268 | 0.00814 | -0.011 | -0.00296 | -0.0166 | 0.00664 | -0.0338 | 0.00779 | -0.0129 | -0.00393
-62 | 0 | 458 | 42.665 | 0.503 | -6.517 | 0.344 | 0.302 | 0.259 | 0.00801 | -0.0114 | 0.00114 | -0.0135 | 0.0172 | -0.0369 | 0.0091 | -0.011 | -0.00728
-62 | 0 | 488 | 42.456 | 0.657 | -5.394 | 0.335 | 0.292 | 0.245 | 0.00769 | -0.0111 | -0.00188 | -0.0143 | 0.0289 | -0.0294 | 0.0104 | -0.0103 | -0.0139
-62 | 0 | 518 | 42.294 | 0.541 | -4.464 | 0.323 | 0.295 | 0.258 | 0.00697 | -0.0106 | -0.00744 | -0.0134 | 0.0123 | -0.0311 | 0.00727 | -0.0106 | -0.0046
-62 | 0 | 558 | 42.105 | 0.386 | -3.482 | 0.322 | 0.299 | 0.257 | 0.00929 | -0.0101 | -0.0152 | -0.0147 | 0.00862 | -0.0313 | 0.00834 | -0.0109 | -0.0048
-62 | 0 | 598 | 41.929 | 0.345 | -2.85 | 0.326 | 0.295 | 0.25 | 0.0076 | -0.0108 | -0.00959 | -0.0128 | 0.0108 | -0.0281 | 0.00622 | -0.0103 | -0.00387
-62 | 0 | 638 | 41.827 | 0.226 | -2.375 | 0.334 | 0.298 | 0.268 | 0.00713 | -0.0109 | -0.0136 | -0.0127 | 0.0127 | -0.0286 | 0.00747 | -0.0106 | -0.00395
-62 | 0 | 688 | 41.66 | 0.307 | -1.798 | 0.347 | 0.293 | 0.266 | 0.00862 | -0.0107 | -0.0206 | -0.0129 | 0.00946 | -0.0303 | 0.009 | -0.00995 | -0.00404
-62 | 0 | 738 | 41.546 | 0.358 | -1.415 | 0.354 | 0.29 | 0.254 | 0.00638 | -0.0116 | -0.0112 | -0.012 | 0.00592 | -0.025 | 0.00746 | -0.0112 | -0.00349
-12 | 0 | 278 | 23.304 | 0.373 | -11.682 | 8.411 | 7.506 | 9.418 | -0.337 | -36.8 | -117 | 7.85 | 434 | 6.02 | 87.4 | -95 | -196
-12 | 0 | 283 | 26.317 | 0.498 | -12.658 | 8.458 | 7.141 | 9.073 | -1.21 | -37.1 | -254 | 15.1 | 531 | 13.7 | 162 | -142 | -281
-12 | 0 | 288 | 29.429 | 0.535 | -13.468 | 8.22 | 6.356 | 8.553 | 0.475 | -33.7 | -371 | -8.81 | 592 | -7.25 | 228 | -156 | -346
-12 | 0 | 293 | 32.341 | 0.657 | -14.138 | 7.645 | 5.476 | 7.858 | -0.807 | -28.9 | -462 | 10.8 | 582 | 4.92 | 273 | -140 | -373
-12 | 0 | 298 | 34.923 | 0.608 | -14.547 | 6.699 | 4.648 | 7.102 | -0.376 | -22.1 | -426 | -2.42 | 511 | 4.11 | 258 | -103 | -333
-12 | 0 | 303 | 37.106 | 0.665 | -14.863 | 5.565 | 3.761 | 6.085 | -0.279 | -13.6 | -322 | -0.83 | 385 | 5.56 | 186 | -74.8 | -239
-12 | 0 | 308 | 38.673 | 0.594 | -14.906 | 4.48 | 2.744 | 5.174 | 0.315 | -8.31 | -218 | -0.378 | 273 | -3.65 | 127 | -28.7 | -159
-12 | 0 | 313 | 39.841 | 0.616 | -14.787 | 3.212 | 2.109 | 4.238 | 0.0941 | -3.67 | -77.1 | -2.56 | 171 | 0.61 | 56 | -13.1 | -78.1
-12 | 0 | 318 | 40.447 | 0.582 | -14.705 | 2.392 | 1.445 | 3.196 | -0.000852 | -1.35 | -28.9 | 0.549 | 81.4 | -0.768 | 19.5 | -3.77 | -28.3
-12 | 0 | 323 | 40.78 | 0.589 | -14.41 | 1.833 | 1 | 2.504 | 0.0177 | -0.509 | -6.25 | 0.863 | 43.6 | 0.361 | 11.1 | -0.337 | -9.7
-12 | 0 | 328 | 40.973 | 0.607 | -14.1 | 1.377 | 0.687 | 1.86 | 0.0177 | -0.026 | 2.83 | 0.39 | 18 | 0.0634 | 2.3 | 0.453 | -0.0286
-12 | 0 | 338 | 41.085 | 0.696 | -13.447 | 0.918 | 0.419 | 1.074 | 0.00548 | 0.0758 | 1.28 | -0.0202 | 2.06 | -0.00555 | 0.638 | 0.0542 | 0.774
-12 | 0 | 348 | 41.193 | 0.736 | -12.797 | 0.661 | 0.34 | 0.71 | 0.00887 | 0.019 | 0.318 | -0.0104 | 0.686 | -0.0274 | 0.128 | -0.000249 | 0.207
-12 | 0 | 358 | 41.282 | 0.685 | -12.118 | 0.524 | 0.319 | 0.52 | 0.0111 | -0.00526 | 0.0725 | -0.0139 | 0.116 | -0.0337 | 0.038 | -0.00789 | 0.0408
-12 | 0 | 368 | 41.359 | 0.607 | -11.428 | 0.454 | 0.31 | 0.393 | 0.00699 | -0.0156 | 0.0116 | -0.012 | 0.0313 | -0.026 | 0.0184 | -0.00567 | 0.00981
-12 | 0 | 378 | 41.442 | 0.508 | -10.77 | 0.415 | 0.306 | 0.336 | 0.00786 | -0.0179 | -0.00528 | -0.0144 | 0.021 | -0.0299 | 0.0114 | -0.00992 | -0.000523
-12 | 0 | 388 | 41.522 | 0.445 | -10.074 | 0.393 | 0.3 | 0.313 | 0.00509 | -0.0164 | -0.0108 | -0.0121 | 0.0118 | -0.028 | 0.00901 | -0.00931 | -0.00346
-12 | 0 | 408 | 41.699 | 0.462 | -8.88 | 0.368 | 0.299 | 0.264 | 0.00512 | -0.0158 | -0.0151 | -0.0142 | 0.00918 | -0.0273 | 0.00844 | -0.00887 | -0.0041
-12 | 0 | 428 | 41.737 | 0.468 | -7.884 | 0.349 | 0.295 | 0.262 | 0.00478 | -0.0136 | -0.0128 | -0.0129 | 0.00747 | -0.0257 | 0.00794 | -0.00861 | -0.00431
-12 | 0 | 458 | 41.749 | 0.502 | -6.679 | 0.346 | 0.296 | 0.249 | 0.00241 | -0.013 | -0.0165 | -0.0143 | 0.00841 | -0.0262 | 0.00741 | -0.00989 | -0.00327
-12 | 0 | 488 | 41.724 | 0.666 | -5.57 | 0.341 | 0.294 | 0.24 | 0.0064 | -0.0115 | -0.0126 | -0.014 | 0.00574 | -0.0316 | 0.00655 | -0.00805 | -0.0032
-12 | 0 | 518 | 41.714 | 0.517 | -4.619 | 0.347 | 0.295 | 0.248 | -0.000678 | -0.0135 | -0.0144 | -0.0143 | 0.011 | -0.0249 | 0.00928 | -0.00709 | -0.00489
-12 | 0 | 558 | 41.642 | 0.357 | -3.636 | 0.344 | 0.292 | 0.26 | 0.000551 | -0.0116 | -0.0141 | -0.0127 | 0.00819 | -0.0313 | 0.0081 | -0.00734 | -0.00337
-12 | 0 | 598 | 41.574 | 0.337 | -2.983 | 0.342 | 0.298 | 0.246 | -0.00072 | -0.00907 | -0.00494 | -0.0136 | 0.0097 | -0.0297 | 0.00648 | -0.00806 | -0.00358
-12 | 0 | 638 | 41.518 | 0.249 | -2.502 | 0.344 | 0.292 | 0.263 | 0.00166 | -0.0107 | -0.0145 | -0.0124 | 0.0116 | -0.0301 | 0.00797 | -0.0108 | -0.00448
-12 | 0 | 688 | 41.431 | 0.329 | -1.893 | 0.355 | 0.291 | 0.267 | 0.00101 | -0.0116 | -0.0141 | -0.0123 | 0.00923 | -0.0279 | 0.00998 | -0.00926 | -0.00407
-12 | 0 | 738 | 41.366 | 0.364 | -1.487 | 0.352 | 0.291 | 0.259 | 0.00183 | -0.0114 | -0.00874 | -0.0121 | 0.00763 | -0.0257 | 0.00918 | -0.00893 | -0.00406
38 | 0 | 28 | 42.752 | 0.703 | -0.183 | 1.24 | 2.891 | 1.232 | 0.701 | 0.214 | -1.68 | -2.14 | -1.27 | -4.74 | -0.726 | -14.7 | -0.936
38 | 0 | 38 | 37.392 | 0.472 | -0.174 | 3.419 | 3.31 | 2.548 | 0.0907 | 3.68 | -46 | -8.43 | -17.2 | -2.48 | -20.2 | -11.2 | -15.5
38 | 0 | 48 | 15.32 | 0.335 | 0.927 | 8.352 | 7.217 | 6.425 | 0.711 | 26.9 | -242 | -18.3 | -56.3 | -12.5 | -85.4 | -45.4 | -81.9
38 | 0 | 58 | -4.501 | -0.077 | -3.13 | 7.845 | 5.696 | 6.11 | 1.79 | 6.9 | 85.3 | -7.85 | 48.2 | -0.974 | 62.5 | -0.712 | 39.2
38 | 0 | 68 | -8.079 | -0.361 | -3.452 | 6.759 | 5.201 | 5.543 | 1.1 | 2.02 | 82.3 | 1.5 | 10.5 | 6.51 | 23.7 | 15.5 | 24.1
38 | 0 | 78 | -8.892 | -0.342 | -2.587 | 6.269 | 5.118 | 5.426 | 0.922 | 0.792 | 30.3 | 3.28 | 7.99 | 5.21 | 12.9 | 13.7 | 8.55
38 | 0 | 88 | -8.42 | -0.399 | -1.245 | 6.308 | 5.181 | 5.357 | 1.51 | -0.169 | -3.1 | -3.14 | 24.8 | 3 | 14.9 | 14.2 | 6.29
38 | 0 | 98 | -7.027 | -0.414 | 0.085 | 6.531 | 5.18 | 5.307 | 0.39 | 0.0195 | -26.3 | 4.61 | 22.6 | 1.6 | 23.1 | 6.56 | -2.42
38 | 0 | 108 | -5.143 | -0.535 | 1.32 | 6.624 | 5.305 | 5.153 | 1.08 | -0.884 | -61.2 | -0.666 | 20.5 | 4.86 | 26 | 2.36 | -11.9
38 | 0 | 118 | -2.903 | -0.522 | 2.129 | 6.472 | 5.329 | 5.047 | 0.601 | -1.69 | -115 | 5.5 | 29.4 | 1.22 | 38.4 | -11.2 | -23.3
38 | 0 | 128 | -0.936 | -0.474 | 2.577 | 5.782 | 5.293 | 4.906 | 0.712 | -1.68 | -120 | -3.42 | 26.1 | -6.11 | 46.4 | -16.4 | -32.7
38 | 0 | 138 | 0.927 | -0.233 | 2.6 | 4.952 | 5.045 | 4.648 | 0.322 | -0.58 | -83 | -0.0072 | 22.9 | 3.92 | 32.9 | -29.4 | -31.1
38 | 0 | 148 | 2.2 | -0.332 | 2.518 | 4.265 | 4.904 | 4.373 | 0.495 | 0.665 | -53.8 | 5.78 | 14.8 | -1.04 | 21.7 | -30.7 | -21.3
38 | 0 | 158 | 3.099 | -0.239 | 2.098 | 3.604 | 4.54 | 4.162 | 0.705 | 1.58 | -24.6 | -1.38 | 8.57 | -1.77 | 10.5 | -26.9 | -15.7
38 | 0 | 168 | 3.622 | -0.175 | 1.717 | 3.193 | 4.15 | 3.983 | 0.647 | 1.54 | -16.8 | -0.928 | 6.96 | -4.48 | 7.8 | -18.7 | -10.6
38 | 0 | 178 | 4.026 | -0.125 | 1.093 | 2.841 | 3.909 | 3.801 | 0.0557 | 1.6 | -7.06 | 0.687 | 1.99 | -0.945 | 3.34 | -11.8 | -6.09
38 | 0 | 188 | 4.28 | -0.084 | 0.542 | 2.646 | 3.657 | 3.825 | 0.155 | 1.73 | -2.63 | -3.09 | -11.3 | -0.94 | -0.609 | -7.14 | -5.16
38 | 0 | 198 | 4.52 | 0.003 | -0.609 | 2.777 | 3.605 | 4.336 | -0.0268 | 1.81 | -5.29 | -1.85 | -52.3 | -1.35 | -7.2 | -7.98 | -4.13
38 | 0 | 208 | 5.62 | 0.064 | -2.93 | 3.251 | 4.439 | 5.754 | 0.135 | -1.98 | 13.4 | 6.6 | -144 | 3.52 | -22.7 | -2.81 | 21.7
38 | 0 | 218 | 8.938 | 0.108 | -6.283 | 4.393 | 5.627 | 6.783 | -0.386 | -10.4 | 51.7 | 2.93 | -104 | -1.7 | -40.5 | 13.6 | 45.3
38 | 0 | 228 | 13.913 | 0.281 | -8.825 | 5.55 | 6.311 | 6.888 | -0.135 | -15.6 | 71.5 | 5.15 | -51.5 | 1.85 | -35.2 | 29.8 | 21.3
38 | 0 | 238 | 17.872 | 0.259 | -10.161 | 6.058 | 6.773 | 7.308 | -0.384 | -14.5 | 63 | -7.45 | -65.1 | 2.76 | -32.6 | 22.9 | 32.5
38 | 0 | 248 | 21.148 | 0.183 | -11.316 | 6.547 | 7.085 | 7.933 | 0.0908 | -18.7 | 29.7 | -6.22 | 37.6 | -0.554 | -19.3 | -0.085 | 4.08
38 | 0 | 258 | 24.814 | 0.39 | -12.522 | 7.016 | 6.968 | 8.025 | 0.166 | -24.2 | -53.4 | 9.95 | 204 | -3.7 | 30.6 | -63.1 | -74.6
38 | 0 | 268 | 29.075 | 0.433 | -13.682 | 7.135 | 6.069 | 7.764 | 0.713 | -26 | -203 | 1.09 | 361 | -10.4 | 122 | -94.8 | -177
38 | 0 | 278 | 33.188 | 0.678 | -14.727 | 6.404 | 4.627 | 6.697 | -0.436 | -19.4 | -298 | 4.84 | 370 | 6.75 | 169 | -83.8 | -221
38 | 0 | 288 | 36.424 | 0.731 | -15.21 | 4.873 | 3.2 | 5.365 | 0.0858 | -10.2 | -219 | 7.51 | 267 | -3.7 | 125 | -38.7 | -157
38 | 0 | 298 | 38.49 | 0.667 | -15.242 | 3.107 | 1.966 | 3.847 | 0.138 | -2.78 | -74.5 | 1.77 | 130 | -0.54 | 39.9 | -10.8 | -57.1
38 | 0 | 308 | 39.388 | 0.646 | -14.85 | 1.844 | 1.021 | 2.462 | 0.0577 | -0.317 | -9.86 | 1.35 | 42 | 0.0139 | 9.09 | 0.0046 | -9.87
38 | 0 | 318 | 39.675 | 0.66 | -14.219 | 1.141 | 0.547 | 1.459 | 0.00989 | 0.0784 | 2.15 | 0.363 | 6.95 | 0.136 | 1.3 | 0.195 | 0.503
38 | 0 | 328 | 39.794 | 0.738 | -13.515 | 0.79 | 0.357 | 0.891 | 0.00124 | 0.0439 | 0.944 | 0.0239 | 0.53 | -0.0403 | 0.0761 | 0.0242 | 0.508
38 | 0 | 338 | 39.911 | 0.737 | -12.848 | 0.587 | 0.304 | 0.629 | 0.00724 | 0.0258 | 0.195 | -0.0106 | 0.244 | -0.0276 | 0.063 | -0.00136 | 0.081
38 | 0 | 348 | 40.007 | 0.67 | -12.2 | 0.467 | 0.289 | 0.487 | 0.00368 | 0.00596 | 0.0379 | -0.0106 | 0.0526 | -0.0341 | 0.0246 | -0.00582 | 0.0286
38 | 0 | 368 | 40.219 | 0.497 | -10.916 | 0.366 | 0.281 | 0.333 | 0.000421 | -0.00939 | -0.00139 | -0.0107 | 0.016 | -0.033 | 0.00881 | -0.00736 | -0.00072
38 | 0 | 388 | 40.425 | 0.443 | -9.624 | 0.343 | 0.281 | 0.284 | 0.00197 | -0.0102 | -0.0143 | -0.0107 | 0.00559 | -0.0359 | 0.00861 | -0.00933 | -0.00386
38 | 0 | 408 | 40.643 | 0.535 | -8.516 | 0.337 | 0.28 | 0.27 | -0.000411 | -0.0116 | -0.00244 | -0.0105 | 0.0079 | -0.03 | 0.00466 | -0.00661 | -0.00411
38 | 0 | 428 | 40.757 | 0.459 | -7.648 | 0.334 | 0.279 | 0.258 | 0.000788 | -0.00789 | -0.00291 | -0.0119 | 0.00534 | -0.0345 | 0.00673 | -0.00838 | -0.00316
38 | 0 | 458 | 40.896 | 0.534 | -6.505 | 0.344 | 0.274 | 0.248 | 0.00162 | -0.00859 | -0.0162 | -0.011 | 0.0081 | -0.0372 | 0.00614 | -0.00813 | -0.00423
38 | 0 | 488 | 40.994 | 0.717 | -5.463 | 0.342 | 0.275 | 0.234 | 0.00234 | -0.00803 | -0.0114 | -0.013 | 0.00647 | -0.0391 | 0.0071 | -0.00754 | -0.00337
38 | 0 | 518 | 41.058 | 0.547 | -4.589 | 0.342 | 0.276 | 0.247 | 0.00234 | -0.00711 | -0.0163 | -0.0106 | 0.0113 | -0.0371 | 0.00579 | -0.00883 | -0.00409
38 | 0 | 558 | 41.124 | 0.342 | -3.683 | 0.345 | 0.282 | 0.264 | -0.000339 | -0.00774 | -0.0197 | -0.0112 | 0.00937 | -0.0371 | 0.00656 | -0.00797 | -0.00338
38 | 0 | 598 | 41.127 | 0.327 | -3.044 | 0.346 | 0.281 | 0.242 | -0.000346 | -0.00856 | -0.0224 | -0.0112 | 0.00908 | -0.0364 | 0.00698 | -0.00938 | -0.00384
38 | 0 | 638 | 41.143 | 0.278 | -2.563 | 0.344 | 0.279 | 0.263 | -0.000828 | -0.00692 | -0.0161 | -0.0142 | 0.0116 | -0.0384 | 0.00602 | -0.00756 | -0.00417
38 | 0 | 688 | 41.106 | 0.402 | -2.002 | 0.347 | 0.277 | 0.269 | 0.00241 | -0.00524 | -0.0139 | -0.0121 | 0.00918 | -0.0366 | 0.00805 | -0.0083 | -0.00333
38 | 0 | 738 | 41.08 | 0.43 | -1.595 | 0.345 | 0.274 | 0.262 | 0.000775 | -0.00549 | -0.0163 | -0.0114 | 0.00652 | -0.0328 | 0.00714 | -0.00846 | -0.00341
88 | 0 | 28 | 41.859 | 0.534 | 1.78 | 3.513 | 3.11 | 3.611 | 1.04 | 3.03 | -72.5 | -2.76 | -42.9 | -36.5 | -38.1 | -29.8 | -39.9
88 | 0 | 38 | 35.83 | 0.458 | 2.516 | 7.09 | 5.256 | 5.891 | -0.0986 | 22 | -512 | 2.11 | -216 | -1.05 | -259 | -119 | -214
88 | 0 | 48 | 22.66 | 0.528 | 2.894 | 9.884 | 8.209 | 8.846 | 0.00889 | 42.6 | -727 | -6.29 | -392 | -8.42 | -329 | -199 | -320
88 | 0 | 58 | 7.745 | 0.164 | 0.451 | 12.128 | 9.378 | 11.005 | 1.26 | 44.7 | -605 | 23.2 | -125 | -16.4 | -127 | -137 | -158
88 | 0 | 68 | -5.808 | -0.594 | -2.283 | 11.281 | 8.914 | 10.965 | 1.48 | 22.8 | 667 | -51.5 | 247 | 5.67 | 281 | 44.7 | 204
88 | 0 | 78 | -12.65 | -0.997 | -3.577 | 8.519 | 7.905 | 9.542 | 0.677 | 3.84 | 372 | -20.9 | 263 | -1.16 | 106 | 121 | 176
88 | 0 | 88 | -14.748 | -0.89 | -3.875 | 7.353 | 6.817 | 8.343 | 0.275 | -5.91 | 135 | -10.3 | 191 | 3.15 | 6.34 | 52.6 | 56
88 | 0 | 98 | -13.756 | -0.902 | -3.76 | 7.483 | 6.216 | 7.412 | 0.853 | -11.2 | 45.7 | -14.1 | 140 | 6.94 | -19.2 | 14.2 | -12.3
88 | 0 | 108 | -10.659 | -0.826 | -3.711 | 7.77 | 6.075 | 6.766 | 3.12 | -16 | -82.6 | -7.7 | 161 | 6.85 | 24.6 | -10.8 | -80.3
88 | 0 | 118 | -6.484 | -0.78 | -3.606 | 7.724 | 6.002 | 6.166 | 2.52 | -17 | -271 | -5.04 | 163 | 9.78 | 91.8 | -41.2 | -118
88 | 0 | 128 | -2.121 | -0.556 | -4.135 | 6.714 | 5.84 | 5.478 | 3.35 | -11.9 | -346 | -11.2 | 132 | -2.57 | 129 | -50.9 | -106
88 | 0 | 138 | 1.303 | -0.238 | -4.613 | 5.391 | 5.436 | 4.899 | 3.23 | -5.9 | -228 | -2.08 | 87.2 | -19.2 | 90.2 | -66.5 | -72.8
88 | 0 | 148 | 3.672 | 0.109 | -5.132 | 4.094 | 4.93 | 4.465 | 1.68 | -1.79 | -84.6 | -9.29 | 16.6 | -22.3 | 30.5 | -55.5 | -24.3
88 | 0 | 158 | 5.441 | 0.26 | -5.834 | 3.52 | 4.434 | 4.728 | 1.09 | -1.63 | -22.6 | -1.04 | -31.9 | -19.4 | 3.67 | -29.8 | -2.06
88 | 0 | 168 | 7.066 | 0.258 | -7.041 | 3.556 | 4.398 | 5.167 | 0.606 | -2.66 | 2.95 | -13.2 | -71.9 | -4.62 | -14.7 | -10.8 | 14
88 | 0 | 178 | 9.157 | 0.279 | -8.633 | 3.917 | 4.812 | 5.691 | 0.0655 | -5.8 | 19 | -11.2 | -85 | -2.71 | -24.5 | -2.99 | 24.1
88 | 0 | 188 | 11.613 | 0.471 | -10.27 | 4.394 | 5.343 | 6.075 | 0.157 | -8.23 | 31.3 | -4.33 | -68.8 | -0.707 | -29 | 6.73 | 23.5
88 | 0 | 198 | 14.62 | 0.46 | -11.759 | 4.902 | 5.897 | 6.299 | -0.742 | -10.4 | 36.4 | 3.81 | -41.3 | -3.38 | -24.5 | 16.8 | 25.3
88 | 0 | 208 | 17.662 | 0.472 | -12.775 | 5.38 | 6.161 | 6.464 | -0.157 | -11.9 | 40.4 | -5.06 | -19.7 | -4.32 | -21.5 | 18.6 | 15.4
88 | 0 | 218 | 20.639 | 0.366 | -13.515 | 5.716 | 6.453 | 6.742 | -0.812 | -12.6 | 22.9 | -2.06 | -0.0944 | 2.94 | -7.88 | 16.4 | 3.95
88 | 0 | 228 | 23.565 | 0.44 | -14.088 | 5.981 | 6.412 | 7.024 | -0.0956 | -14.5 | 0.148 | -2.68 | 54.4 | -3.26 | -1.57 | -6.12 | -5.53
88 | 0 | 238 | 26.437 | 0.518 | -14.793 | 6.165 | 6.006 | 7.021 | 0.131 | -17 | -60.2 | 2.35 | 150 | 1.26 | 29.2 | -32.6 | -50.6
88 | 0 | 248 | 29.484 | 0.567 | -15.565 | 6.265 | 5.413 | 6.714 | 0.0253 | -17.3 | -149 | 3.73 | 239 | -1.52 | 77.8 | -58.8 | -111
88 | 0 | 258 | 32.441 | 0.654 | -16.13 | 5.68 | 4.4 | 5.88 | 0.0179 | -14 | -196 | -3.15 | 238 | 1.77 | 103 | -62 | -136
88 | 0 | 268 | 35.024 | 0.7 | -16.388 | 4.687 | 3.273 | 5.08 | -0.156 | -8.24 | -173 | 3.38 | 210 | 3.32 | 88.4 | -37.3 | -117
88 | 0 | 278 | 36.938 | 0.686 | -16.394 | 3.276 | 2.16 | 3.694 | -0.0701 | -2.67 | -84.1 | 4.03 | 101 | 1.08 | 38.3 | -10.7 | -52.7
88 | 0 | 288 | 37.938 | 0.614 | -15.962 | 2.16 | 1.365 | 2.599 | 0.0848 | -0.369 | -22.9 | 0.394 | 37.6 | 0.484 | 11.9 | -2.06 | -15.2
88 | 0 | 298 | 38.377 | 0.651 | -15.242 | 1.376 | 0.733 | 1.733 | 0.0228 | 0.0832 | -1.39 | 0.284 | 12.5 | 0.25 | 2.95 | -0.0212 | -2.29
88 | 0 | 308 | 38.595 | 0.724 | -14.447 | 0.905 | 0.451 | 1.097 | -0.00162 | 0.159 | 1.17 | 0.15 | 2.97 | 0.00609 | 0.667 | 0.0345 | 1.22
88 | 0 | 318 | 38.728 | 0.745 | -13.679 | 0.654 | 0.33 | 0.734 | 0.00904 | 0.0354 | 0.424 | -0.0201 | 0.26 | -0.019 | 0.106 | 0.0108 | 0.124
88 | 0 | 328 | 38.856 | 0.7 | -12.962 | 0.536 | 0.302 | 0.55 | 0.0142 | 0.0238 | 0.229 | -0.0171 | 0.238 | -0.0244 | 0.0969 | -0.0107 | 0.0812
88 | 0 | 338 | 38.976 | 0.637 | -12.255 | 0.454 | 0.298 | 0.441 | 0.0114 | 0.0053 | 0.0407 | -0.0151 | 0.0495 | -0.0185 | 0.0123 | -0.00944 | 0.0106
88 | 0 | 348 | 39.133 | 0.544 | -11.553 | 0.413 | 0.294 | 0.354 | 0.00916 | -0.000972 | 0.00423 | -0.0155 | 0.00553 | -0.0177 | 0.00792 | -0.00754 | 0.00179
88 | 0 | 368 | 39.438 | 0.436 | -10.229 | 0.376 | 0.292 | 0.301 | 0.00926 | -0.00666 | -0.0254 | -0.0119 | 0.00724 | -0.0199 | 0.00806 | -0.00803 | -0.00321
88 | 0 | 388 | 39.749 | 0.481 | -9.016 | 0.349 | 0.29 | 0.259 | 0.0122 | -0.00929 | -0.0231 | -0.0138 | 0.00766 | -0.025 | 0.0067 | -0.0107 | -0.00321
88 | 0 | 408 | 39.975 | 0.46 | -8.05 | 0.33 | 0.285 | 0.268 | 0.00964 | -0.00908 | -0.0261 | -0.0165 | 0.00676 | -0.0225 | 0.0068 | -0.00967 | -0.00395
88 | 0 | 428 | 40.129 | 0.442 | -7.28 | 0.322 | 0.283 | 0.232 | 0.00836 | -0.00848 | -0.0216 | -0.0157 | 0.00465 | -0.0214 | 0.00711 | -0.00896 | -0.00436
88 | 0 | 458 | 40.344 | 0.533 | -6.203 | 0.319 | 0.287 | 0.248 | 0.0114 | -0.00825 | -0.0188 | -0.0197 | 0.00709 | -0.0271 | 0.00694 | -0.0113 | -0.00393
88 | 0 | 488 | 40.499 | 0.666 | -5.254 | 0.322 | 0.285 | 0.228 | 0.0111 | -0.00661 | -0.0138 | -0.0205 | 0.00684 | -0.0258 | 0.00583 | -0.00986 | -0.00364
88 | 0 | 518 | 40.649 | 0.489 | -4.433 | 0.332 | 0.289 | 0.256 | 0.0107 | -0.00833 | -0.0142 | -0.0202 | 0.0109 | -0.027 | 0.00536 | -0.0101 | -0.0039
88 | 0 | 558 | 40.783 | 0.286 | -3.595 | 0.343 | 0.296 | 0.265 | 0.0115 | -0.00921 | -0.0176 | -0.0254 | 0.00903 | -0.0275 | 0.00717 | -0.013 | -0.00474
88 | 0 | 598 | 40.853 | 0.291 | -3.01 | 0.342 | 0.292 | 0.244 | 0.00531 | -0.00756 | -0.0128 | -0.0225 | 0.00975 | -0.0321 | 0.0062 | -0.00958 | -0.00323
88 | 0 | 638 | 40.927 | 0.271 | -2.546 | 0.348 | 0.285 | 0.259 | 0.00273 | -0.00846 | -0.00888 | -0.0208 | 0.0107 | -0.0363 | 0.00683 | -0.00597 | -0.0041
88 | 0 | 688 | 40.945 | 0.409 | -2.008 | 0.344 | 0.28 | 0.27 | -0.00165 | -0.00718 | -0.0155 | -0.0171 | 0.00906 | -0.0353 | 0.00788 | -0.00518 | -0.0035
88 | 0 | 738 | 40.96 | 0.429 | -1.608 | 0.349 | 0.268 | 0.261 | -0.00158 | -0.00512 | -0.0143 | -0.00968 | 0.00732 | -0.0395 | 0.00677 | -0.00472 | -0.0023
138 | 0 | 28 | 36.223 | 0.494 | 4.218 | 6.788 | 4.586 | 6.372 | 1.3 | 14.7 | -362 | 4.85 | -280 | 4.45 | -215 | -73.7 | -218
138 | 0 | 38 | 32.501 | 0.55 | 5.888 | 8.793 | 6.159 | 8.287 | -1.86 | 42.7 | -865 | 48.6 | -592 | 36.5 | -573 | -209 | -499
138 | 0 | 48 | 24.752 | 0.533 | 7.2 | 10.765 | 7.952 | 10.197 | -5.77 | 68.7 | -1240 | 39.4 | -942 | 69.4 | -815 | -337 | -760
138 | 0 | 58 | 14.281 | 0.419 | 6.823 | 12.53 | 9.351 | 12.15 | -5.57 | 89.6 | -1260 | 23.2 | -1090 | 6.7 | -751 | -362 | -770
138 | 0 | 68 | 2.799 | -0.103 | 4.839 | 12.584 | 9.817 | 13.144 | -3.5 | 88.9 | -55 | -86.6 | -622 | -51.7 | -55.7 | -161 | -209
138 | 0 | 78 | -6.218 | -0.848 | 2.309 | 10.373 | 9.653 | 12.905 | -2.11 | 57.9 | 511 | -6.46 | 148 | 0.238 | 380 | 43 | 387
138 | 0 | 88 | -10.908 | -1.471 | -0.348 | 8.014 | 8.801 | 11.95 | -0.235 | 20.8 | 284 | 10.4 | 479 | 6.88 | 236 | 113 | 436
138 | 0 | 98 | -11.892 | -1.63 | -2.926 | 7.111 | 7.817 | 10.8 | -2.03 | -9.03 | 93.9 | -18.9 | 574 | -13.4 | 23.1 | 50.8 | 234
138 | 0 | 108 | -9.708 | -1.441 | -5.509 | 7.508 | 7.308 | 9.793 | 0.199 | -26.3 | 9.08 | -4.39 | 599 | 2.76 | 1.54 | -1.43 | -21.4
138 | 0 | 118 | -5.258 | -0.829 | -8.317 | 7.886 | 6.98 | 8.238 | 1.31 | -29.6 | -164 | -11.4 | 479 | 12.2 | 136 | -44.5 | -214
138 | 0 | 128 | -0.14 | -0.429 | -10.82 | 7.365 | 6.755 | 6.905 | 3.6 | -22 | -295 | -26.9 | 261 | 5.01 | 183 | -101 | -186
138 | 0 | 138 | 4.331 | 0.01 | -12.526 | 6.296 | 6.249 | 6.153 | 2.75 | -14.4 | -222 | -29.4 | 113 | -14.2 | 124 | -118 | -103
138 | 0 | 148 | 7.882 | 0.175 | -13.758 | 5.53 | 5.83 | 5.728 | 1.04 | -9.64 | -95.7 | -2.1 | 12.4 | -2.82 | 35.3 | -71 | -22.7
138 | 0 | 158 | 10.995 | 0.314 | -14.792 | 5.165 | 5.759 | 5.792 | 1.24 | -8.75 | -38 | -8 | 0.378 | -8.42 | 13.8 | -26.7 | -3.72
138 | 0 | 168 | 13.961 | 0.425 | -15.489 | 5.169 | 5.873 | 5.842 | 0.129 | -8.68 | 7.38 | -4.48 | -8.09 | -6.34 | -5.92 | -8.45 | 6.36
138 | 0 | 178 | 16.699 | 0.498 | -15.995 | 5.266 | 5.936 | 5.973 | -0.386 | -9.27 | 16.7 | -0.734 | -0.543 | -4.44 | -6.35 | 6.09 | 8.96
138 | 0 | 188 | 19.477 | 0.445 | -16.438 | 5.35 | 6.049 | 5.967 | -0.0514 | -9.69 | 4.7 | 3.3 | 14.8 | 2.25 | 1.11 | 8.29 | 2.2
138 | 0 | 198 | 22.063 | 0.427 | -16.792 | 5.491 | 5.959 | 6.17 | -0.319 | -11.1 | -4.92 | 4.58 | 45.2 | 1.4 | 5.2 | 1.28 | -6.41
138 | 0 | 208 | 24.651 | 0.419 | -17.154 | 5.589 | 5.76 | 6.113 | 0.156 | -11.8 | -33.8 | -1.91 | 82.7 | 3.2 | 16 | -12.8 | -21.9
138 | 0 | 218 | 27.081 | 0.498 | -17.455 | 5.64 | 5.312 | 5.923 | 0.103 | -12.4 | -81.4 | -2.75 | 129 | 0.0629 | 35.9 | -31 | -49.8
138 | 0 | 228 | 29.524 | 0.545 | -17.777 | 5.495 | 4.618 | 5.544 | 0.0886 | -11.4 | -136 | -3.33 | 159 | -0.748 | 59.3 | -40.2 | -74.4
138 | 0 | 238 | 31.95 | 0.612 | -17.994 | 4.98 | 3.847 | 4.955 | -0.253 | -8.91 | -154 | -0.407 | 163 | 3.35 | 67.5 | -39.7 | -87.9
138 | 0 | 248 | 34.043 | 0.639 | -17.973 | 4.072 | 2.947 | 4.106 | -0.086 | -4.52 | -124 | -1.19 | 114 | 2.58 | 49.9 | -27 | -61.4
138 | 0 | 258 | 35.594 | 0.633 | -17.718 | 2.964 | 2.034 | 3.15 | 0.0633 | -1.41 | -62.1 | 0.0246 | 59.7 | -1.01 | 23.4 | -11.3 | -31.6
138 | 0 | 268 | 36.506 | 0.615 | -17.083 | 2.097 | 1.313 | 2.353 | 0.0415 | -0.184 | -25.2 | 1.15 | 27 | 0.143 | 7.89 | -2.51 | -10.6
138 | 0 | 278 | 37.053 | 0.679 | -16.252 | 1.368 | 0.798 | 1.611 | 0.0551 | 0.201 | -4.31 | 1.11 | 6.89 | -0.391 | 0.535 | -0.168 | -2.05
138 | 0 | 288 | 37.386 | 0.737 | -15.347 | 0.956 | 0.513 | 1.132 | -0.00828 | 0.0902 | 0.573 | 1.29 | 2.2 | -0.0492 | 0.366 | 0.0145 | -0.0113
138 | 0 | 298 | 37.614 | 0.778 | -14.494 | 0.684 | 0.344 | 0.741 | 0.0108 | 0.0531 | 0.401 | -0.0398 | 0.174 | -0.0124 | 0.0646 | 0.0427 | 0.209
138 | 0 | 308 | 37.832 | 0.75 | -13.646 | 0.549 | 0.293 | 0.545 | 0.00877 | 0.0233 | 0.0342 | -0.000625 | 0.0786 | -0.0206 | -0.0266 | -0.00268 | 0.0559
138 | 0 | 318 | 38.032 | 0.695 | -12.892 | 0.453 | 0.29 | 0.427 | 0.00741 | 0.00747 | 0.0502 | -0.00918 | 0.0237 | -0.026 | 0.0215 | -0.00611 | 0.0252
138 | 0 | 328 | 38.214 | 0.617 | -12.124 | 0.398 | 0.286 | 0.378 | 0.00633 | 4.57e-05 | 0.0123 | -0.00935 | 0.00925 | -0.0248 | 0.00802 | -0.00723 | 0.00583
138 | 0 | 338 | 38.397 | 0.524 | -11.376 | 0.362 | 0.284 | 0.316 | 0.00449 | -0.00522 | 0.0066 | -0.0105 | 0.00355 | -0.0277 | 0.00591 | -0.00672 | -0.000613
138 | 0 | 348 | 38.575 | 0.481 | -10.695 | 0.345 | 0.281 | 0.296 | 0.00593 | -0.0061 | 0.00751 | -0.00919 | 0.0094 | -0.0296 | 0.00506 | -0.00816 | -0.00302
138 | 0 | 368 | 38.94 | 0.463 | -9.396 | 0.345 | 0.28 | 0.26 | 0.00621 | -0.00882 | 0.00647 | -0.011 | 0.00389 | -0.0355 | 0.00464 | -0.0103 | -0.00296
138 | 0 | 388 | 39.298 | 0.535 | -8.336 | 0.352 | 0.277 | 0.266 | 0.00454 | -0.00991 | -0.0111 | -0.0101 | 0.00715 | -0.0347 | 0.00547 | -0.00713 | -0.00502
138 | 0 | 408 | 39.533 | 0.465 | -7.514 | 0.34 | 0.274 | 0.248 | 0.00441 | -0.0104 | -0.00669 | -0.00958 | 0.00496 | -0.0298 | 0.00562 | -0.00811 | -0.00368
138 | 0 | 428 | 39.749 | 0.478 | -6.795 | 0.332 | 0.272 | 0.233 | 0.00486 | -0.0102 | -0.0114 | -0.00933 | 0.0081 | -0.0293 | 0.00646 | -0.00751 | -0.0039
138 | 0 | 458 | 40.028 | 0.58 | -5.788 | 0.318 | 0.275 | 0.237 | 0.00386 | -0.00995 | -0.00308 | -0.01 | 0.0059 | -0.0296 | 0.00583 | -0.00869 | -0.003
138 | 0 | 488 | 40.206 | 0.622 | -4.946 | 0.31 | 0.276 | 0.228 | 0.00424 | -0.0089 | -0.0045 | -0.0106 | 0.00791 | -0.0335 | 0.00553 | -0.00817 | -0.00336
138 | 0 | 518 | 40.404 | 0.482 | -4.185 | 0.314 | 0.272 | 0.258 | 0.00377 | -0.0106 | -0.00295 | -0.0103 | 0.0106 | -0.034 | 0.00647 | -0.00873 | -0.00433
138 | 0 | 558 | 40.58 | 0.289 | -3.439 | 0.322 | 0.279 | 0.261 | 0.000603 | -0.0108 | 0.00455 | -0.0111 | 0.00776 | -0.036 | 0.00605 | -0.0077 | -0.00371
138 | 0 | 598 | 40.691 | 0.274 | -2.903 | 0.333 | 0.282 | 0.248 | -0.00101 | -0.0108 | -0.000404 | -0.0101 | 0.00963 | -0.0331 | 0.0055 | -0.00934 | -0.00407
138 | 0 | 638 | 40.803 | 0.286 | -2.466 | 0.333 | 0.277 | 0.261 | 0.000863 | -0.0107 | 0.00273 | -0.00959 | 0.00845 | -0.0382 | 0.00509 | -0.0085 | -0.00349
138 | 0 | 688 | 40.858 | 0.417 | -1.972 | 0.334 | 0.275 | 0.266 | 0.00165 | -0.0107 | 0.000282 | -0.0115 | 0.00885 | -0.0352 | 0.00509 | -0.00972 | -0.00296
138 | 0 | 738 | 40.921 | 0.433 | -1.574 | 0.339 | 0.277 | 0.262 | 0.00145 | -0.00795 | 0.00431 | -0.00895 | 0.00627 | -0.0344 | 0.00558 | -0.00843 | -0.00258
188 | 0 | 28 | 29.417 | 0.803 | 3.476 | 9.236 | 5.838 | 7.998 | 0.639 | 39.4 | -650 | 30.8 | -447 | 36.8 | -402 | -156 | -358
188 | 0 | 38 | 27.755 | 1.089 | 5.046 | 10.135 | 6.872 | 9.371 | -4.93 | 63.2 | -937 | 115 | -702 | 82.4 | -641 | -231 | -587
188 | 0 | 48 | 23.967 | 0.97 | 6.155 | 11.138 | 7.619 | 10.527 | -8.39 | 83.7 | -1170 | 94.5 | -951 | 60.9 | -821 | -273 | -798
188 | 0 | 58 | 18.261 | 0.425 | 6.583 | 11.799 | 8.436 | 11.813 | -6.09 | 99.8 | -1100 | 115 | -1180 | 32.3 | -796 | -343 | -869
188 | 0 | 68 | 11.662 | -0.334 | 5.379 | 11.845 | 8.803 | 13.096 | -2.86 | 108 | -603 | 53.8 | -1090 | 4.63 | -418 | -251 | -595
188 | 0 | 78 | 5.405 | -1.175 | 2.988 | 10.861 | 9.018 | 13.805 | 0.539 | 94.3 | -43.8 | -3.84 | -597 | -0.682 | 132 | -142 | 8.2
188 | 0 | 88 | 0.676 | -1.683 | -0.606 | 9.12 | 9.056 | 13.753 | 1.94 | 57 | 122 | -16.3 | 389 | 13.5 | 365 | -53.4 | 578
188 | 0 | 98 | -0.652 | -1.761 | -4.58 | 7.791 | 8.793 | 12.758 | 0.854 | 12.1 | -15.5 | 18.2 | 1110 | 10.4 | 181 | -41.9 | 483
188 | 0 | 108 | 0.937 | -1.03 | -8.414 | 7.539 | 8.556 | 11.015 | 5.56 | -17.8 | -104 | -20.7 | 1260 | -5.29 | 89.1 | -87.9 | 19.2
188 | 0 | 118 | 4.261 | -0.324 | -11.675 | 7.381 | 7.965 | 8.839 | 4.94 | -23.7 | -196 | -35.8 | 787 | -3.41 | 155 | -149 | -193
188 | 0 | 128 | 7.958 | 0.114 | -13.711 | 6.787 | 7.374 | 7.431 | 2.67 | -19.3 | -185 | -25 | 441 | -11 | 137 | -151 | -168
188 | 0 | 138 | 11.427 | 0.087 | -15.198 | 6.045 | 6.908 | 6.439 | 1.26 | -13.9 | -110 | -19.6 | 183 | -7.48 | 73.7 | -118 | -74.9
188 | 0 | 148 | 14.366 | 0.287 | -16.201 | 5.68 | 6.347 | 6.127 | 0.37 | -12.3 | -43.3 | 6.84 | 99.7 | -3.33 | 32.8 | -53.2 | -34.6
188 | 0 | 158 | 17.138 | 0.281 | -16.764 | 5.491 | 5.979 | 5.935 | 0.763 | -11.3 | -26.6 | 4.54 | 61.9 | -1.01 | 16.9 | -18.1 | -12.4
188 | 0 | 168 | 19.735 | 0.338 | -17.512 | 5.333 | 5.629 | 5.725 | 0.462 | -10.4 | -27.3 | 0.223 | 64.1 | -0.886 | 15.8 | -11.4 | -14.5
188 | 0 | 178 | 22.151 | 0.312 | -17.978 | 5.353 | 5.342 | 5.549 | 0.0397 | -10.7 | -39.7 | -4.07 | 77.5 | 2.64 | 22.1 | -13 | -25.9
188 | 0 | 188 | 24.577 | 0.41 | -18.341 | 5.243 | 4.916 | 5.357 | -0.25 | -10.4 | -70.8 | 2.37 | 93.5 | 1.16 | 33.7 | -23.7 | -39.8
188 | 0 | 198 | 26.883 | 0.501 | -18.775 | 5.109 | 4.428 | 4.964 | 0.12 | -9.3 | -97.9 | 3.48 | 108 | -1.28 | 44.6 | -30.2 | -53.1
188 | 0 | 208 | 29.165 | 0.554 | -18.973 | 4.757 | 3.708 | 4.547 | 0.415 | -7.61 | -119 | -0.0085 | 110 | -1.26 | 51.9 | -30.6 | -59.9
188 | 0 | 218 | 31.111 | 0.597 | -19.092 | 4.181 | 3.036 | 3.91 | 0.196 | -4.54 | -115 | -1.74 | 88 | -1.05 | 41.6 | -25.1 | -52.1
188 | 0 | 228 | 32.781 | 0.605 | -18.85 | 3.35 | 2.324 | 3.204 | -0.0322 | -2.03 | -76.6 | 0.588 | 53.5 | 0.969 | 25.4 | -14 | -32.2
188 | 0 | 238 | 34.072 | 0.557 | -18.374 | 2.494 | 1.677 | 2.616 | 0.0554 | -0.334 | -34.3 | -0.265 | 32.1 | -0.579 | 10.2 | -6.93 | -15.2
188 | 0 | 248 | 34.893 | 0.608 | -17.662 | 1.809 | 1.103 | 1.903 | 0.0181 | 0.165 | -15.6 | 0.413 | 10.3 | -0.022 | 2.82 | -1.25 | -5.41
188 | 0 | 258 | 35.524 | 0.666 | -16.797 | 1.275 | 0.702 | 1.392 | 0.00413 | 0.21 | -3.31 | 0.0215 | 2.94 | 0.107 | 0.0977 | -0.216 | -1.19
188 | 0 | 268 | 35.974 | 0.746 | -15.88 | 0.927 | 0.49 | 1.055 | -0.02 | 0.0518 | -0.137 | 0.109 | 1.43 | 0.0411 | 0.583 | 0.0179 | -0.237
188 | 0 | 278 | 36.329 | 0.783 | -14.968 | 0.687 | 0.331 | 0.749 | -0.000375 | 0.0502 | 0.398 | 0.00111 | 0.697 | -0.0261 | 0.162 | 0.0195 | 0.303
188 | 0 | 288 | 36.604 | 0.751 | -14.111 | 0.537 | 0.303 | 0.561 | -0.000997 | 0.00491 | 0.14 | -0.0135 | 0.128 | -0.0378 | 0.0412 | 0.00296 | 0.0264
188 | 0 | 298 | 36.872 | 0.717 | -13.293 | 0.458 | 0.29 | 0.423 | -0.00255 | 0.000412 | 0.0431 | -0.0106 | 0.00127 | -0.0428 | 0.00849 | -0.00288 | 0.0152
188 | 0 | 308 | 37.138 | 0.662 | -12.511 | 0.418 | 0.292 | 0.372 | -0.00486 | -0.00708 | 0.0154 | -0.00943 | 0.00646 | -0.0397 | 0.0051 | -0.00127 | 0.00263
188 | 0 | 318 | 37.402 | 0.586 | -11.729 | 0.399 | 0.287 | 0.33 | -0.00526 | -0.01 | -0.00618 | -0.00928 | 0.00269 | -0.0448 | 0.00606 | -0.00327 | -0.00209
188 | 0 | 328 | 37.673 | 0.509 | -10.999 | 0.374 | 0.283 | 0.29 | -0.00866 | -0.0106 | -0.00749 | -0.00911 | 0.00765 | -0.0451 | 0.00596 | -0.00356 | -0.00339
188 | 0 | 338 | 37.9 | 0.485 | -10.297 | 0.362 | 0.283 | 0.289 | -0.00872 | -0.0128 | -0.0169 | -0.01 | 0.00673 | -0.0476 | 0.00755 | -0.00202 | -0.0037
188 | 0 | 348 | 38.112 | 0.464 | -9.645 | 0.335 | 0.28 | 0.272 | -0.0106 | -0.00985 | -0.00836 | -0.00871 | 0.00334 | -0.0454 | 0.00614 | -0.00259 | -0.00352
188 | 0 | 368 | 38.518 | 0.524 | -8.519 | 0.329 | 0.278 | 0.268 | -0.00852 | -0.0124 | -0.00445 | -0.00948 | 0.00919 | -0.0525 | 0.00762 | -0.00371 | -0.00479
188 | 0 | 388 | 38.829 | 0.49 | -7.632 | 0.339 | 0.278 | 0.26 | -0.0125 | -0.00964 | -0.00625 | -0.00957 | 0.00633 | -0.0491 | 0.00719 | -0.00166 | -0.00375
188 | 0 | 408 | 39.088 | 0.446 | -6.934 | 0.341 | 0.277 | 0.229 | -0.012 | -0.0102 | -0.00986 | -0.0108 | 0.0071 | -0.0514 | 0.00798 | -0.00357 | -0.00368
188 | 0 | 428 | 39.326 | 0.494 | -6.241 | 0.346 | 0.276 | 0.249 | -0.0122 | -0.0111 | -0.0107 | -0.0107 | 0.0089 | -0.0487 | 0.0094 | -0.00222 | -0.00505
188 | 0 | 458 | 39.639 | 0.642 | -5.332 | 0.339 | 0.276 | 0.231 | -0.0109 | -0.00867 | -0.0127 | -0.0111 | 0.00608 | -0.052 | 0.00613 | -0.00196 | -0.00318
188 | 0 | 488 | 39.871 | 0.578 | -4.59 | 0.331 | 0.281 | 0.253 | -0.0104 | -0.0119 | -0.0101 | -0.0114 | 0.0132 | -0.0578 | 0.00681 | -0.00363 | -0.00491
188 | 0 | 518 | 40.096 | 0.463 | -3.909 | 0.319 | 0.282 | 0.261 | -0.0132 | -0.00926 | -0.0122 | -0.0126 | 0.0132 | -0.061 | 0.00767 | -0.00544 | -0.00496
188 | 0 | 558 | 40.275 | 0.28 | -3.245 | 0.316 | 0.285 | 0.252 | -0.017 | -0.0073 | -0.00835 | -0.0114 | 0.0072 | -0.0593 | 0.00629 | -0.00126 | -0.00359
188 | 0 | 598 | 40.423 | 0.246 | -2.762 | 0.316 | 0.284 | 0.255 | -0.0159 | -0.0081 | -0.00526 | -0.0123 | 0.0101 | -0.0619 | 0.00617 | -0.00102 | -0.00324
188 | 0 | 638 | 40.523 | 0.283 | -2.355 | 0.323 | 0.282 | 0.266 | -0.0175 | -0.00794 | -0.00254 | -0.0118 | 0.0103 | -0.0601 | 0.00664 | -0.00123 | -0.00362
188 | 0 | 688 | 40.603 | 0.409 | -1.909 | 0.333 | 0.283 | 0.267 | -0.018 | -0.00777 | -0.00868 | -0.012 | 0.00708 | -0.0576 | 0.00605 | -0.00131 | -0.00322
188 | 0 | 738 | 40.687 | 0.416 | -1.517 | 0.333 | 0.282 | 0.264 | -0.0176 | -0.00591 | -0.00145 | -0.0117 | 0.00717 | -0.0604 | 0.00648 | -0.00398 | -0.00323
238 | 0 | 28 | 24.405 | 1.067 | 1.221 | 9.977 | 6.613 | 8.637 | 2.63 | 46.6 | -349 | 55.7 | -318 | 11.6 | -185 | -129 | -244
238 | 0 | 38 | 24.168 | 0.848 | 2.031 | 10.465 | 6.976 | 9.466 | -1.75 | 64.3 | -458 | 59.6 | -387 | 15.9 | -304 | -178 | -340
238 | 0 | 48 | 22.782 | 0.472 | 2.468 | 10.873 | 7.274 | 10.452 | -3.32 | 79 | -472 | 76.6 | -559 | 21.5 | -317 | -213 | -418
238 | 0 | 58 | 20.196 | -0.068 | 2.407 | 10.794 | 7.638 | 11.13 | -0.573 | 84.8 | -364 | 26.7 | -555 | 2.3 | -238 | -208 | -366
238 | 0 | 68 | 16.97 | -0.553 | 1.321 | 10.226 | 7.79 | 11.835 | 1.4 | 82.6 | -151 | 4.88 | -433 | -5.56 | -2.95 | -185 | -152
238 | 0 | 78 | 13.937 | -0.966 | -0.91 | 9.023 | 7.924 | 12.323 | 3.24 | 66.3 | -44.9 | -43.4 | -11.7 | -5.33 | 172 | -141 | 152
238 | 0 | 88 | 12.137 | -0.825 | -4.01 | 7.712 | 7.986 | 12.317 | 3.44 | 39.3 | -49.2 | -62.8 | 568 | -12.2 | 184 | -124 | 323
238 | 0 | 98 | 11.757 | -0.457 | -7.045 | 6.875 | 8.061 | 11.589 | 4.84 | 11.6 | -96.6 | -72 | 1080 | -29.2 | 111 | -123 | 254
238 | 0 | 108 | 12.851 | 0.059 | -9.826 | 6.422 | 7.734 | 10.199 | 4.94 | -4.94 | -103 | -40.7 | 1110 | -4.96 | 68.6 | -139 | 39.6
238 | 0 | 118 | 14.649 | 0.28 | -11.983 | 6.228 | 7.442 | 8.747 | 2.97 | -12.3 | -93.4 | -26.9 | 842 | -21.1 | 59.9 | -114 | -75.5
238 | 0 | 128 | 16.78 | 0.451 | -13.424 | 5.988 | 6.788 | 7.482 | 1.89 | -13.9 | -78.1 | 5.02 | 490 | -5.94 | 60.9 | -83.3 | -105
238 | 0 | 138 | 18.995 | 0.419 | -14.779 | 5.575 | 6.208 | 6.498 | 1.53 | -11.7 | -62.2 | -17.6 | 263 | -6.41 | 48.7 | -65.1 | -57.1
238 | 0 | 148 | 21.07 | 0.441 | -15.755 | 5.298 | 5.518 | 5.927 | 1.13 | -10.8 | -55.1 | -6.86 | 154 | -0.681 | 39.3 | -37.4 | -49.2
238 | 0 | 158 | 23.335 | 0.431 | -16.711 | 5.095 | 4.909 | 5.513 | 0.508 | -10.1 | -72.6 | 4.48 | 138 | 0.772 | 40.4 | -33.6 | -46.4
238 | 0 | 168 | 25.28 | 0.514 | -17.428 | 4.839 | 4.247 | 4.984 | 0.715 | -8.68 | -81.7 | 1.81 | 115 | -3.34 | 40.7 | -25.9 | -51.1
238 | 0 | 178 | 27.468 | 0.522 | -18.082 | 4.472 | 3.612 | 4.336 | 0.382 | -6.22 | -93.6 | -4 | 85.8 | -1.83 | 37.8 | -21.7 | -44.8
238 | 0 | 188 | 29.262 | 0.517 | -18.478 | 3.986 | 2.946 | 3.864 | 0.315 | -4.2 | -87.7 | 0.193 | 73.9 | -1.85 | 32.7 | -19.4 | -40.7
238 | 0 | 198 | 30.832 | 0.533 | -18.638 | 3.429 | 2.267 | 3.209 | 0.251 | -2.26 | -75.1 | 0.303 | 47.5 | -1.38 | 24.2 | -11.3 | -30.3
238 | 0 | 208 | 32.133 | 0.535 | -18.452 | 2.718 | 1.797 | 2.553 | 0.172 | -0.589 | -45.2 | -0.129 | 23.7 | -0.122 | 10.8 | -7.21 | -13.2
238 | 0 | 218 | 33.102 | 0.576 | -18.023 | 2.05 | 1.263 | 2.089 | 0.041 | 0.0368 | -20.8 | -0.344 | 13 | 0.1 | 4.31 | -2.81 | -7.84
238 | 0 | 228 | 33.856 | 0.63 | -17.398 | 1.567 | 0.888 | 1.63 | 0.0157 | 0.143 | -10.8 | -0.169 | 5.43 | -0.78 | 0.664 | -1.35 | -3.49
238 | 0 | 238 | 34.473 | 0.697 | -16.613 | 1.04 | 0.617 | 1.193 | 0.0307 | 0.134 | -1.52 | -0.302 | 1.24 | -0.181 | -0.0545 | -0.21 | -0.409
238 | 0 | 248 | 34.922 | 0.762 | -15.802 | 0.835 | 0.454 | 0.924 | 0.015 | 0.0674 | -0.386 | -0.0114 | 0.128 | -0.0784 | -0.182 | -0.0664 | 0.108
238 | 0 | 258 | 35.34 | 0.778 | -14.979 | 0.643 | 0.354 | 0.687 | 0.0215 | 0.0255 | 0.00697 | -0.0548 | 0.0358 | -0.0506 | 0.0907 | 0.00707 | 0.0531
238 | 0 | 268 | 35.698 | 0.742 | -14.157 | 0.53 | 0.314 | 0.555 | 0.0166 | 0.00152 | 0.17 | -0.0124 | -0.0463 | -0.0246 | -0.0175 | -0.00166 | 0.0565
238 | 0 | 278 | 36.039 | 0.723 | -13.361 | 0.447 | 0.305 | 0.438 | 0.0164 | -0.00651 | 0.0133 | -0.00801 | 0.0206 | -0.0163 | 0.0232 | -0.00882 | 0.00125
238 | 0 | 288 | 36.336 | 0.675 | -12.604 | 0.391 | 0.303 | 0.388 | 0.0157 | -0.00982 | 0.00795 | -0.00937 | 0.021 | -0.0174 | 0.00743 | -0.00835 | 0.0046
238 | 0 | 298 | 36.629 | 0.623 | -11.826 | 0.368 | 0.302 | 0.346 | 0.0125 | -0.012 | 0.0123 | -0.00966 | 0.00574 | -0.0229 | 0.00675 | -0.0096 | -0.00114
238 | 0 | 308 | 36.906 | 0.557 | -11.101 | 0.37 | 0.292 | 0.301 | 0.0139 | -0.0131 | -0.00118 | -0.00909 | 0.00961 | -0.019 | 0.00553 | -0.00878 | -0.00316
238 | 0 | 318 | 37.193 | 0.515 | -10.403 | 0.371 | 0.29 | 0.298 | 0.0122 | -0.0159 | -0.00318 | -0.00892 | 0.00874 | -0.0206 | 0.00608 | -0.00926 | -0.00388
238 | 0 | 328 | 37.454 | 0.49 | -9.735 | 0.362 | 0.286 | 0.282 | 0.0122 | -0.0129 | -0.00211 | -0.00894 | 0.00483 | -0.0241 | 0.00518 | -0.0108 | -0.00285
238 | 0 | 338 | 37.691 | 0.472 | -9.149 | 0.352 | 0.285 | 0.26 | 0.0116 | -0.0137 | -0.0105 | -0.0109 | 0.00698 | -0.0225 | 0.00663 | -0.011 | -0.00406
238 | 0 | 348 | 37.929 | 0.49 | -8.606 | 0.342 | 0.28 | 0.268 | 0.0137 | -0.0139 | -0.0192 | -0.00962 | 0.00814 | -0.0263 | 0.00746 | -0.01 | -0.00444
238 | 0 | 368 | 38.329 | 0.531 | -7.621 | 0.307 | 0.282 | 0.26 | 0.011 | -0.0099 | -0.00577 | -0.0103 | 0.00458 | -0.0209 | 0.00435 | -0.00932 | -0.00292
238 | 0 | 388 | 38.611 | 0.472 | -6.948 | 0.319 | 0.279 | 0.238 | 0.0121 | -0.0101 | -0.0013 | -0.0102 | 0.00909 | -0.0263 | 0.00607 | -0.0111 | -0.00402
238 | 0 | 408 | 38.875 | 0.469 | -6.273 | 0.328 | 0.277 | 0.241 | 0.0119 | -0.00912 | -0.00565 | -0.00981 | 0.007 | -0.0241 | 0.00749 | -0.0105 | -0.0034
238 | 0 | 428 | 39.126 | 0.483 | -5.667 | 0.34 | 0.28 | 0.245 | 0.0157 | -0.0109 | -0.0046 | -0.0118 | 0.00747 | -0.0284 | 0.00757 | -0.0126 | -0.00342
238 | 0 | 458 | 39.414 | 0.685 | -4.907 | 0.337 | 0.272 | 0.232 | 0.0136 | -0.00853 | -0.01 | -0.0102 | 0.0091 | -0.0244 | 0.00704 | -0.00975 | -0.00302
238 | 0 | 488 | 39.677 | 0.546 | -4.195 | 0.335 | 0.275 | 0.256 | 0.0138 | -0.0108 | -0.0339 | -0.011 | 0.00954 | -0.0285 | 0.00849 | -0.012 | -0.00374
238 | 0 | 518 | 39.917 | 0.445 | -3.61 | 0.323 | 0.28 | 0.254 | 0.0135 | -0.00899 | -0.0104 | -0.0104 | 0.00709 | -0.0303 | 0.00612 | -0.0121 | -0.00292
238 | 0 | 558 | 40.097 | 0.281 | -3.029 | 0.313 | 0.289 | 0.251 | 0.0181 | -0.0081 | -0.0109 | -0.0119 | 0.00922 | -0.0329 | 0.00611 | -0.0146 | -0.00318
238 | 0 | 598 | 40.259 | 0.218 | -2.601 | 0.312 | 0.282 | 0.261 | 0.0109 | -0.00922 | -0.0066 | -0.00957 | 0.01 | -0.0276 | 0.0063 | -0.0104 | -0.00328
238 | 0 | 638 | 40.38 | 0.279 | -2.235 | 0.31 | 0.28 | 0.265 | 0.0139 | -0.00821 | -0.0039 | -0.0124 | 0.00936 | -0.0333 | 0.0063 | -0.0144 | -0.00272
238 | 0 | 688 | 40.478 | 0.399 | -1.816 | 0.322 | 0.28 | 0.265 | 0.012 | -0.00797 | -0.00394 | -0.0101 | 0.00869 | -0.0323 | 0.00701 | -0.0132 | -0.00332
238 | 0 | 738 | 40.568 | 0.406 | -1.464 | 0.333 | 0.281 | 0.26 | 0.0125 | -0.00785 | -0.00616 | -0.012 | 0.00681 | -0.0314 | 0.00794 | -0.013 | -0.0029
288 | 0 | 28 | 21.489 | 0.56 | -0.784 | 9.261 | 6.521 | 8.18 | 3.42 | 32.9 | 76.4 | 50.5 | -118 | 2.3 | 45 | -60.6 | -49.9
288 | 0 | 38 | 22.225 | -0.214 | -0.762 | 9.454 | 5.978 | 8.953 | 1.34 | 42.8 | 55 | 4.38 | -132 | 115 | 40 | -27 | -89.6
288 | 0 | 48 | 22.127 | 0.138 | -1.065 | 9.633 | 6.788 | 9.524 | 1.48 | 51.9 | 98.5 | 23.9 | -124 | 9.06 | 70.4 | -99.2 | -66.1
288 | 0 | 58 | 21.456 | -0.148 | -2.012 | 9.337 | 6.781 | 10.248 | 1.2 | 55.7 | 123 | 9.44 | -77 | 0.583 | 150 | -96.9 | 27.1
288 | 0 | 68 | 20.404 | -0.113 | -3.321 | 8.486 | 7.042 | 10.509 | 2.09 | 47.6 | 126 | -33.7 | 120 | -2.63 | 227 | -83 | 150
288 | 0 | 78 | 19.743 | -0.28 | -5.174 | 7.434 | 7.103 | 10.749 | 2.27 | 34.7 | 77.8 | -57 | 408 | -3.36 | 226 | -71.6 | 269
288 | 0 | 88 | 19.541 | -0.179 | -7.045 | 6.563 | 7.027 | 10.584 | 3.11 | 18.5 | -13.9 | -46.6 | 666 | -13.4 | 157 | -47.1 | 248
288 | 0 | 98 | 19.909 | 0.244 | -9.169 | 6.109 | 6.939 | 9.929 | 2.83 | 3.51 | -51.2 | -36.5 | 822 | -13.1 | 85.6 | -46.5 | 146
288 | 0 | 108 | 21.002 | 0.552 | -11.018 | 5.81 | 6.637 | 9.011 | 3.22 | -6.08 | -65.7 | -9.05 | 841 | -2.78 | 61.8 | -50.6 | 24.2
288 | 0 | 118 | 22.381 | 0.665 | -12.34 | 5.58 | 6.21 | 8.059 | 1.64 | -10.4 | -69.7 | 8.6 | 699 | -5.5 | 63.5 | -52.5 | -64.8
288 | 0 | 128 | 24.018 | 0.532 | -13.608 | 5.29 | 5.695 | 7.05 | 0.902 | -11.2 | -73.4 | 2.43 | 488 | -3.25 | 55 | -52.3 | -76.1
288 | 0 | 138 | 25.67 | 0.662 | -14.94 | 4.907 | 4.844 | 6.011 | 0.701 | -9.46 | -75.4 | 17.5 | 300 | 1.09 | 55.5 | -45.4 | -73.3
288 | 0 | 148 | 27.421 | 0.568 | -15.878 | 4.519 | 4.002 | 5.22 | 0.47 | -7.79 | -83 | -0.876 | 202 | 0.592 | 50.8 | -26.7 | -70.5
288 | 0 | 158 | 28.998 | 0.57 | -16.701 | 3.994 | 3.291 | 4.403 | 0.335 | -4.92 | -74.1 | 2.63 | 117 | -0.991 | 36.1 | -20.1 | -44.7
288 | 0 | 168 | 30.371 | 0.516 | -17.184 | 3.413 | 2.58 | 3.68 | 0.272 | -2.64 | -60.1 | 1.66 | 79.6 | -0.574 | 23.2 | -12.2 | -32.3
288 | 0 | 178 | 31.523 | 0.502 | -17.447 | 2.802 | 2.012 | 3.026 | 0.22 | -1.1 | -38.8 | 0.0172 | 42.2 | -1.85 | 13.4 | -7.44 | -18.7
288 | 0 | 188 | 32.406 | 0.489 | -17.443 | 2.217 | 1.474 | 2.376 | 0.18 | -0.191 | -23.6 | -0.948 | 16.4 | -0.677 | 6.21 | -2.74 | -8.73
288 | 0 | 198 | 33.111 | 0.568 | -17.146 | 1.726 | 1.111 | 1.895 | 0.0721 | 0.181 | -11.9 | -0.255 | 7.63 | -0.404 | 2.19 | -1.83 | -2.68
288 | 0 | 208 | 33.67 | 0.624 | -16.688 | 1.295 | 0.773 | 1.467 | 0.0128 | 0.171 | -4.62 | -0.0898 | 2.54 | 0.00115 | 0.77 | -0.556 | -0.837
288 | 0 | 218 | 34.155 | 0.685 | -16.082 | 0.948 | 0.58 | 1.158 | 0.0176 | 0.133 | -0.409 | -0.174 | 1.22 | -0.129 | 0.0604 | -0.0321 | -0.0723
288 | 0 | 228 | 34.532 | 0.738 | -15.417 | 0.731 | 0.452 | 0.92 | 0.0205 | 0.0852 | -0.163 | -0.0523 | 0.388 | -0.149 | -0.0328 | -0.0678 | -0.157
288 | 0 | 238 | 34.893 | 0.75 | -14.717 | 0.602 | 0.403 | 0.737 | 0.00618 | 0.0389 | 0.0446 | -0.00386 | 0.39 | -0.0394 | 0.019 | 0.00124 | 0.0147
288 | 0 | 248 | 35.24 | 0.74 | -13.976 | 0.526 | 0.361 | 0.586 | 0.0151 | 0.0176 | 0.0665 | -0.0148 | 0.12 | -0.029 | 0.0237 | -0.00927 | 0.0321
288 | 0 | 258 | 35.567 | 0.719 | -13.245 | 0.468 | 0.339 | 0.476 | 0.0124 | 0.00403 | 0.0551 | -0.00766 | 0.0278 | -0.0231 | 0.0125 | -0.00518 | 0.0127
288 | 0 | 268 | 35.875 | 0.698 | -12.529 | 0.42 | 0.337 | 0.424 | 0.00964 | -0.00389 | 0.00443 | -0.00838 | 0.0585 | -0.031 | 0.0277 | -0.00618 | 0.0202
288 | 0 | 278 | 36.158 | 0.654 | -11.798 | 0.382 | 0.326 | 0.371 | 0.00831 | -0.0108 | -0.00895 | -0.011 | 0.0121 | -0.0439 | 0.00881 | -0.00991 | -0.000129
288 | 0 | 288 | 36.437 | 0.596 | -11.094 | 0.359 | 0.316 | 0.322 | 0.00251 | -0.0114 | 0.000485 | -0.0115 | 0.0111 | -0.0526 | 0.00652 | -0.00705 | -0.00196
288 | 0 | 298 | 36.708 | 0.533 | -10.403 | 0.355 | 0.315 | 0.317 | 0.00211 | -0.013 | -0.00361 | -0.0153 | 0.0123 | -0.067 | 0.00716 | -0.00389 | -0.0034
288 | 0 | 308 | 36.974 | 0.503 | -9.717 | 0.357 | 0.313 | 0.3 | -0.0061 | -0.0135 | 0.000793 | -0.0176 | 0.00792 | -0.0674 | 0.00536 | 0.000455 | -0.00226
288 | 0 | 318 | 37.23 | 0.469 | -9.126 | 0.353 | 0.312 | 0.27 | -0.00727 | -0.0125 | -0.00237 | -0.0201 | 0.00859 | -0.0838 | 0.00561 | 0.00195 | -0.0027
288 | 0 | 328 | 37.473 | 0.455 | -8.584 | 0.355 | 0.312 | 0.282 | -0.0108 | -0.0149 | -0.00857 | -0.0218 | 0.00794 | -0.0858 | 0.0068 | 0.00504 | -0.00398
288 | 0 | 338 | 37.709 | 0.48 | -8.045 | 0.347 | 0.308 | 0.274 | -0.00968 | -0.0149 | -0.0142 | -0.023 | 0.00713 | -0.0979 | 0.00767 | 0.00577 | -0.00323
288 | 0 | 348 | 37.932 | 0.517 | -7.551 | 0.327 | 0.308 | 0.261 | -0.0125 | -0.0139 | -0.0107 | -0.0242 | 0.00512 | -0.0923 | 0.0066 | 0.00786 | -0.00349
288 | 0 | 368 | 38.266 | 0.451 | -6.842 | 0.314 | 0.311 | 0.247 | -0.0228 | -0.0115 | -0.0176 | -0.0264 | 0.00751 | -0.0887 | 0.00898 | 0.0111 | -0.00438
288 | 0 | 388 | 38.515 | 0.432 | -6.233 | 0.309 | 0.306 | 0.246 | -0.0216 | -0.0111 | -0.00158 | -0.0259 | 0.00706 | -0.0843 | 0.00596 | 0.0112 | -0.00336
288 | 0 | 408 | 38.773 | 0.431 | -5.617 | 0.318 | 0.309 | 0.241 | -0.0221 | -0.00919 | 0.0007 | -0.0272 | 0.0058 | -0.0841 | 0.00478 | 0.00867 | -0.00281
288 | 0 | 428 | 39.008 | 0.48 | -5.1 | 0.334 | 0.303 | 0.226 | -0.0196 | -0.0104 | -0.00953 | -0.0225 | 0.00716 | -0.0835 | 0.0067 | 0.00699 | -0.00361
288 | 0 | 458 | 39.27 | 0.638 | -4.452 | 0.338 | 0.293 | 0.251 | -0.0184 | -0.0108 | -0.0071 | -0.0205 | 0.0105 | -0.0751 | 0.00803 | 0.00366 | -0.00418
288 | 0 | 488 | 39.562 | 0.505 | -3.788 | 0.334 | 0.297 | 0.259 | -0.0174 | -0.0123 | -0.00967 | -0.0204 | 0.00965 | -0.0653 | 0.00673 | 0.00235 | -0.00467
288 | 0 | 518 | 39.782 | 0.398 | -3.305 | 0.327 | 0.3 | 0.247 | -0.0149 | -0.0101 | -0.0127 | -0.0192 | 0.00649 | -0.0753 | 0.00613 | -0.00116 | -0.00298
288 | 0 | 558 | 39.962 | 0.276 | -2.804 | 0.322 | 0.3 | 0.255 | -0.00861 | -0.0107 | -0.0195 | -0.0141 | 0.0107 | -0.07 | 0.0071 | -0.00274 | -0.0036
288 | 0 | 598 | 40.148 | 0.169 | -2.427 | 0.312 | 0.298 | 0.264 | -0.00968 | -0.00941 | -0.0113 | -0.0167 | 0.00886 | -0.0624 | 0.00595 | -0.00614 | -0.0032
288 | 0 | 638 | 40.266 | 0.251 | -2.084 | 0.314 | 0.295 | 0.268 | -0.00921 | -0.0103 | -0.00553 | -0.0119 | 0.00905 | -0.0657 | 0.00652 | -0.00414 | -0.00333
288 | 0 | 688 | 40.369 | 0.37 | -1.71 | 0.323 | 0.298 | 0.263 | -0.00912 | -0.00834 | 0.00338 | -0.0159 | 0.00742 | -0.0621 | 0.00507 | -0.00574 | -0.0027
288 | 0 | 738 | 40.475 | 0.374 | -1.385 | 0.326 | 0.296 | 0.259 | -0.00255 | -0.00715 | -0.00246 | -0.0165 | 0.00543 | -0.0652 | 0.00623 | -0.00867 | -0.00304
338 | 0 | 28 | 21.058 | 0.388 | -2.089 | 8.075 | 6.097 | 7.518 | 3.97 | 16.3 | 165 | 21 | -39.1 | 10 | 73.9 | 8.22 | 9.29
338 | 0 | 38 | 22.348 | 0.202 | -2.823 | 8.154 | 6.321 | 8.169 | 4.44 | 23.7 | 181 | 25.4 | -9.33 | 13.1 | 92.3 | -15.6 | 7.29
338 | 0 | 48 | 23.099 | 0.114 | -3.729 | 7.987 | 6.241 | 8.721 | 1.67 | 26.7 | 180 | 14.4 | 38.7 | 14.4 | 139 | -21.4 | 50.1
338 | 0 | 58 | 23.688 | -0.03 | -4.892 | 7.632 | 6.331 | 9.18 | 1.22 | 27.6 | 158 | -7.19 | 134 | 9.56 | 171 | -29.5 | 104
338 | 0 | 68 | 24.032 | 0.112 | -5.927 | 7.043 | 6.326 | 9.529 | 1.33 | 23.4 | 103 | -29.2 | 285 | 7.55 | 187 | -21.7 | 160
338 | 0 | 78 | 24.394 | 0.232 | -7.472 | 6.399 | 6.29 | 9.512 | 2.35 | 16.2 | 37.2 | -28.4 | 441 | -6.14 | 158 | -25 | 181
338 | 0 | 88 | 24.891 | 0.391 | -8.906 | 5.891 | 6.134 | 9.383 | 1.65 | 7.01 | -11.1 | -14.1 | 628 | 0.258 | 118 | -26.3 | 154
338 | 0 | 98 | 25.668 | 0.617 | -10.488 | 5.407 | 5.902 | 8.778 | 1.61 | -1.74 | -42.5 | -10.5 | 731 | 1.53 | 79.3 | -27.7 | 65.5
338 | 0 | 108 | 26.791 | 0.781 | -11.898 | 5.159 | 5.416 | 8.108 | 1.54 | -6.49 | -77.1 | 9.96 | 733 | 2.57 | 70.8 | -32.6 | -2.4
338 | 0 | 118 | 28.014 | 0.785 | -13.236 | 4.822 | 4.915 | 7.113 | 0.687 | -8.44 | -74.4 | 4.53 | 577 | 1.01 | 61.3 | -41.3 | -58.5
338 | 0 | 128 | 29.425 | 0.706 | -14.324 | 4.395 | 4.198 | 6.108 | 0.418 | -7.54 | -73.9 | 8.25 | 407 | 1.38 | 55.8 | -37.4 | -74.7
338 | 0 | 138 | 30.664 | 0.658 | -15.276 | 3.858 | 3.376 | 5.158 | 0.18 | -5.54 | -62.8 | 10.6 | 269 | 4.63 | 47.3 | -25.5 | -63.2
338 | 0 | 148 | 31.699 | 0.588 | -15.955 | 3.343 | 2.626 | 4.243 | 0.415 | -3.25 | -49.4 | 2.71 | 150 | 0.18 | 32.4 | -12.9 | -43
338 | 0 | 158 | 32.622 | 0.581 | -16.375 | 2.631 | 1.941 | 3.329 | 0.175 | -1.18 | -28.4 | 3.83 | 71.2 | 1.58 | 15 | -4.99 | -19.7
338 | 0 | 168 | 33.318 | 0.582 | -16.46 | 2.064 | 1.394 | 2.679 | 0.159 | -0.0684 | -14.2 | 2.57 | 33.3 | 1.54 | 6.14 | -1.79 | -7.44
338 | 0 | 178 | 33.791 | 0.581 | -16.387 | 1.607 | 0.978 | 2.062 | 0.0856 | 0.217 | -6.1 | 0.0624 | 12.1 | 0.0273 | 2.31 | -0.29 | -1.44
338 | 0 | 188 | 34.141 | 0.622 | -16.142 | 1.221 | 0.776 | 1.62 | 0.0454 | 0.248 | -2.37 | 0.269 | 5.59 | 0.0741 | 0.65 | 0.202 | -0.72
338 | 0 | 198 | 34.473 | 0.675 | -15.741 | 0.969 | 0.598 | 1.253 | 0.0267 | 0.181 | -0.543 | 0.0609 | 1.89 | 0.00976 | 0.315 | -0.128 | 0.0233
338 | 0 | 208 | 34.749 | 0.705 | -15.2 | 0.787 | 0.496 | 1.005 | 0.028 | 0.121 | -0.0637 | -0.0234 | 0.745 | -0.0229 | 0.0837 | 0.00224 | 0.146
338 | 0 | 218 | 35.002 | 0.713 | -14.597 | 0.654 | 0.454 | 0.809 | 0.0222 | 0.0822 | -0.131 | -0.0188 | 0.424 | -0.0101 | 0.0425 | -0.00981 | 0.061
338 | 0 | 228 | 35.281 | 0.71 | -13.916 | 0.579 | 0.42 | 0.66 | 0.021 | 0.0451 | 0.101 | -0.00516 | 0.215 | -0.0173 | 0.064 | -0.0128 | 0.0751
338 | 0 | 238 | 35.545 | 0.696 | -13.229 | 0.513 | 0.395 | 0.531 | 0.0113 | 0.0157 | 0.0284 | -0.0108 | 0.0777 | -0.021 | 0.0187 | -0.00818 | 0.00759
338 | 0 | 248 | 35.824 | 0.683 | -12.51 | 0.473 | 0.386 | 0.467 | 0.0109 | -0.000263 | 0.0147 | -0.00543 | 0.0553 | -0.0198 | 0.016 | -0.00983 | 0.0102
338 | 0 | 258 | 36.086 | 0.672 | -11.771 | 0.421 | 0.367 | 0.409 | 0.00973 | -0.00442 | 0.00312 | -0.0103 | 0.0238 | -0.0223 | 0.012 | -0.00812 | 0.00366
338 | 0 | 268 | 36.335 | 0.632 | -11.079 | 0.396 | 0.358 | 0.355 | 0.0109 | -0.0119 | 0.00369 | -0.0137 | 0.0236 | -0.022 | 0.00942 | -0.00772 | -0.000985
338 | 0 | 278 | 36.562 | 0.581 | -10.407 | 0.382 | 0.341 | 0.34 | 0.00734 | -0.0132 | 0.00233 | -0.0119 | 0.0155 | -0.0206 | 0.00861 | -0.00751 | -0.000718
338 | 0 | 288 | 36.82 | 0.529 | -9.737 | 0.374 | 0.331 | 0.315 | 0.00469 | -0.014 | 0.0154 | -0.0139 | 0.00934 | -0.0165 | 0.00507 | -0.00796 | -0.00145
338 | 0 | 298 | 37.051 | 0.51 | -9.137 | 0.371 | 0.325 | 0.284 | 0.0102 | -0.0138 | 0.00929 | -0.0143 | 0.00902 | -0.0267 | 0.00478 | -0.0116 | -0.00261
338 | 0 | 308 | 37.286 | 0.486 | -8.582 | 0.373 | 0.317 | 0.296 | 0.00282 | -0.0138 | 0.0099 | -0.0139 | 0.0107 | -0.0192 | 0.00556 | -0.00857 | -0.00243
338 | 0 | 318 | 37.51 | 0.476 | -8.051 | 0.36 | 0.31 | 0.285 | 0.00428 | -0.0177 | -0.00697 | -0.011 | 0.00743 | -0.0168 | 0.00659 | -0.00704 | -0.00411
338 | 0 | 328 | 37.734 | 0.495 | -7.546 | 0.352 | 0.305 | 0.266 | 0.00506 | -0.0146 | -0.0015 | -0.011 | 0.00507 | -0.0224 | 0.00546 | -0.00853 | -0.00281
338 | 0 | 338 | 37.929 | 0.532 | -7.109 | 0.344 | 0.301 | 0.248 | 0.00575 | -0.0129 | -0.00898 | -0.0128 | 0.00713 | -0.0216 | 0.00596 | -0.00853 | -0.00369
338 | 0 | 348 | 38.094 | 0.517 | -6.749 | 0.326 | 0.3 | 0.254 | 0.00591 | -0.0108 | -0.00244 | -0.0134 | 0.0108 | -0.0207 | 0.00474 | -0.0098 | -0.00327
338 | 0 | 368 | 38.352 | 0.466 | -6.128 | 0.323 | 0.294 | 0.254 | 0.00683 | -0.0101 | -0.000333 | -0.013 | 0.00821 | -0.0219 | 0.00573 | -0.00988 | -0.00271
338 | 0 | 388 | 38.601 | 0.448 | -5.527 | 0.323 | 0.293 | 0.241 | 0.00486 | -0.0107 | 0.00336 | -0.013 | 0.00716 | -0.021 | 0.00474 | -0.0104 | -0.00322
338 | 0 | 408 | 38.819 | 0.447 | -5.039 | 0.339 | 0.295 | 0.233 | 0.00656 | -0.0106 | -0.00299 | -0.0147 | 0.0083 | -0.0283 | 0.00422 | -0.0111 | -0.00335
338 | 0 | 428 | 39.031 | 0.51 | -4.6 | 0.337 | 0.294 | 0.249 | 0.00536 | -0.0111 | 0.00669 | -0.0149 | 0.00959 | -0.0242 | 0.00509 | -0.0108 | -0.00351
338 | 0 | 458 | 39.284 | 0.609 | -3.995 | 0.351 | 0.288 | 0.26 | 0.00222 | -0.014 | -0.00773 | -0.0121 | 0.0102 | -0.0188 | 0.00708 | -0.00877 | -0.00428
338 | 0 | 488 | 39.572 | 0.477 | -3.437 | 0.339 | 0.292 | 0.253 | 0.00749 | -0.0135 | -0.00232 | -0.0158 | 0.00603 | -0.0242 | 0.00515 | -0.0119 | -0.00353
338 | 0 | 518 | 39.753 | 0.371 | -2.998 | 0.347 | 0.292 | 0.246 | 0.00659 | -0.0101 | -0.00921 | -0.0143 | 0.00912 | -0.0221 | 0.00583 | -0.0108 | -0.00421
338 | 0 | 558 | 39.912 | 0.286 | -2.546 | 0.329 | 0.301 | 0.26 | 0.00972 | -0.00959 | -0.00728 | -0.0148 | 0.01 | -0.0284 | 0.00592 | -0.0122 | -0.00326
338 | 0 | 598 | 40.106 | 0.165 | -2.227 | 0.327 | 0.3 | 0.264 | 0.00888 | -0.0117 | -0.00356 | -0.0168 | 0.00826 | -0.0268 | 0.00459 | -0.0138 | -0.00332
338 | 0 | 638 | 40.214 | 0.259 | -1.938 | 0.322 | 0.295 | 0.266 | 0.00645 | -0.0112 | 0.00132 | -0.0161 | 0.00821 | -0.0212 | 0.00615 | -0.0109 | -0.00398
338 | 0 | 688 | 40.32 | 0.361 | -1.585 | 0.325 | 0.3 | 0.263 | 0.00723 | -0.00913 | 0.00365 | -0.0171 | 0.00669 | -0.0223 | 0.00472 | -0.0127 | -0.00335
338 | 0 | 738 | 40.441 | 0.368 | -1.287 | 0.335 | 0.295 | 0.256 | 0.0111 | -0.00901 | 0.00908 | -0.0164 | 0.00665 | -0.0255 | 0.00349 | -0.0142 | -0.00309
438 | 0 | 28 | 24.06 | -0.065 | -3.642 | 6.257 | 5.626 | 6.874 | 2.79 | 0.485 | 42.7 | 10.5 | 31.3 | 4.94 | 42.7 | 4.44 | 4.69
438 | 0 | 38 | 25.71 | 0.151 | -4.819 | 6 | 5.507 | 7.159 | 1.58 | 1.54 | 49 | 6.28 | 68 | 5.94 | 55 | 6.17 | 12.9
438 | 0 | 48 | 27.255 | 0.171 | -6.174 | 5.78 | 5.309 | 7.557 | 0.784 | 2.59 | 36.7 | 11.3 | 144 | -0.521 | 72.7 | 6.74 | 20.8
438 | 0 | 58 | 28.602 | 0.315 | -7.376 | 5.508 | 5.08 | 7.692 | 0.606 | 3.02 | 8.73 | 8.99 | 236 | 1.79 | 79.9 | -2.92 | 34.1
438 | 0 | 68 | 29.876 | 0.442 | -8.62 | 5.123 | 4.86 | 7.69 | 0.364 | 1.63 | -4.71 | -2.1 | 333 | -0.724 | 79 | -2.63 | 33.2
438 | 0 | 78 | 30.89 | 0.585 | -9.985 | 4.676 | 4.531 | 7.602 | 0.48 | -0.815 | -33 | 6.3 | 439 | 2.33 | 79.4 | -11.8 | 16.8
438 | 0 | 88 | 31.906 | 0.691 | -11.217 | 4.267 | 4.212 | 7.007 | 0.267 | -2.52 | -39.5 | 9.73 | 438 | 3.08 | 64.1 | -15.7 | 6.07
438 | 0 | 98 | 32.78 | 0.669 | -12.373 | 3.865 | 3.852 | 6.347 | 0.453 | -3.33 | -44.1 | 11.3 | 411 | 4.2 | 54.6 | -17 | -17.1
438 | 0 | 108 | 33.651 | 0.706 | -13.38 | 3.386 | 3.381 | 5.669 | 0.117 | -3.77 | -39.4 | 19.7 | 369 | 6.58 | 54.5 | -12.2 | -37.4
438 | 0 | 118 | 34.371 | 0.61 | -14.086 | 2.871 | 2.779 | 4.817 | 0.223 | -2.74 | -24.9 | 8.55 | 269 | 2.16 | 37.9 | -8.77 | -35.2
438 | 0 | 128 | 34.848 | 0.618 | -14.64 | 2.38 | 2.243 | 3.987 | 0.148 | -1.69 | -13.7 | 6.8 | 182 | 3.17 | 25.8 | -6.2 | -26.7
438 | 0 | 138 | 35.2 | 0.611 | -15.077 | 1.959 | 1.736 | 3.155 | 0.189 | -0.663 | -5.9 | 2.28 | 98.2 | 1.59 | 16.1 | -0.774 | -14.8
438 | 0 | 148 | 35.436 | 0.613 | -15.253 | 1.514 | 1.281 | 2.467 | 0.103 | 0.103 | 0.0593 | 1.54 | 47.6 | 1.04 | 5.7 | -0.574 | -2.41
438 | 0 | 158 | 35.577 | 0.645 | -15.275 | 1.239 | 1.014 | 1.905 | 0.0839 | 0.283 | 0.252 | 0.23 | 18.2 | 0.113 | 2.28 | 0.15 | -0.273
438 | 0 | 168 | 35.713 | 0.667 | -15.115 | 1.038 | 0.813 | 1.51 | 0.0682 | 0.206 | 0.626 | 0.249 | 8.63 | 0.0362 | 1.13 | 0.136 | -0.265
438 | 0 | 178 | 35.819 | 0.663 | -14.823 | 0.879 | 0.727 | 1.172 | 0.0565 | 0.156 | 0.154 | 0.028 | 2.33 | 0.061 | 0.451 | 0.0684 | 0.343
438 | 0 | 188 | 35.959 | 0.678 | -14.352 | 0.773 | 0.666 | 0.963 | 0.0416 | 0.0871 | 0.16 | 0.047 | 1.18 | 0.0263 | 0.242 | -0.000922 | 0.251
438 | 0 | 198 | 36.119 | 0.672 | -13.768 | 0.687 | 0.625 | 0.778 | 0.0345 | 0.0332 | 0.0857 | 0.017 | 0.491 | 0.00985 | 0.101 | 0.00073 | 0.139
438 | 0 | 208 | 36.275 | 0.68 | -13.126 | 0.618 | 0.578 | 0.645 | 0.0197 | 0.00104 | 0.0487 | -0.00279 | 0.27 | 0.00177 | 0.0563 | -0.0102 | 0.094
438 | 0 | 218 | 36.429 | 0.695 | -12.435 | 0.567 | 0.545 | 0.553 | 0.0212 | -0.026 | 0.0563 | -0.00617 | 0.103 | -0.0133 | 0.0285 | -0.00734 | 0.0343
438 | 0 | 228 | 36.61 | 0.688 | -11.711 | 0.524 | 0.509 | 0.485 | 0.0205 | -0.0306 | 0.0432 | -0.00962 | 0.056 | -0.0191 | 0.0141 | -0.00819 | 0.0161
438 | 0 | 238 | 36.768 | 0.664 | -11.011 | 0.481 | 0.472 | 0.421 | 0.0201 | -0.0273 | 0.0303 | -0.0102 | 0.0392 | -0.0188 | 0.0104 | -0.0117 | 0.00725
438 | 0 | 248 | 36.938 | 0.628 | -10.316 | 0.468 | 0.438 | 0.406 | 0.0153 | -0.0292 | 0.0328 | -0.0105 | 0.0222 | -0.0144 | 0.00662 | -0.00709 | 0.00334
438 | 0 | 258 | 37.111 | 0.6 | -9.628 | 0.446 | 0.412 | 0.371 | 0.0179 | -0.0318 | 0.0143 | -0.0117 | 0.0112 | -0.0186 | 0.00731 | -0.0097 | 0.000181
438 | 0 | 268 | 37.289 | 0.574 | -8.979 | 0.431 | 0.388 | 0.336 | 0.0144 | -0.0244 | 0.0123 | -0.0115 | 0.0159 | -0.0193 | 0.00748 | -0.00798 | -0.00169
438 | 0 | 278 | 37.473 | 0.553 | -8.375 | 0.415 | 0.364 | 0.334 | 0.0137 | -0.0265 | 0.0031 | -0.0134 | 0.0112 | -0.0167 | 0.00701 | -0.00844 | -0.00201
438 | 0 | 288 | 37.639 | 0.529 | -7.785 | 0.393 | 0.354 | 0.316 | 0.0138 | -0.0215 | 0.00395 | -0.013 | 0.00761 | -0.0184 | 0.00668 | -0.00979 | -0.00235
438 | 0 | 298 | 37.816 | 0.519 | -7.264 | 0.38 | 0.339 | 0.284 | 0.013 | -0.0198 | -0.000573 | -0.014 | 0.00623 | -0.0162 | 0.00601 | -0.0118 | -0.00235
438 | 0 | 308 | 37.968 | 0.525 | -6.818 | 0.356 | 0.327 | 0.273 | 0.0116 | -0.0159 | -0.00617 | -0.0133 | 0.0099 | -0.0173 | 0.00584 | -0.00827 | -0.00305
438 | 0 | 318 | 38.118 | 0.552 | -6.398 | 0.352 | 0.314 | 0.282 | 0.011 | -0.0142 | -0.00108 | -0.0132 | 0.00741 | -0.018 | 0.00736 | -0.00841 | -0.00383
438 | 0 | 328 | 38.233 | 0.546 | -6.022 | 0.338 | 0.313 | 0.274 | 0.0119 | -0.013 | 0.00317 | -0.0112 | 0.00685 | -0.0203 | 0.00481 | -0.0105 | -0.00259
438 | 0 | 338 | 38.327 | 0.511 | -5.714 | 0.33 | 0.311 | 0.268 | 0.013 | -0.011 | 0.000631 | -0.014 | 0.00659 | -0.022 | 0.00515 | -0.0113 | -0.00307
438 | 0 | 348 | 38.417 | 0.488 | -5.45 | 0.336 | 0.304 | 0.258 | 0.0117 | -0.0109 | -0.00488 | -0.0131 | 0.0061 | -0.0187 | 0.00626 | -0.00949 | -0.00283
438 | 0 | 368 | 38.61 | 0.452 | -4.934 | 0.331 | 0.301 | 0.245 | 0.0118 | -0.00895 | 0.00911 | -0.014 | 0.0103 | -0.0173 | 0.00471 | -0.0112 | -0.00295
438 | 0 | 388 | 38.781 | 0.448 | -4.467 | 0.335 | 0.293 | 0.259 | 0.0118 | -0.0103 | 0.0116 | -0.0111 | 0.0106 | -0.0203 | 0.00571 | -0.0112 | -0.00429
438 | 0 | 408 | 38.96 | 0.472 | -4.078 | 0.346 | 0.293 | 0.261 | 0.00968 | -0.0101 | 0.00255 | -0.0142 | 0.0102 | -0.019 | 0.00612 | -0.00966 | -0.0041
438 | 0 | 428 | 39.088 | 0.602 | -3.735 | 0.346 | 0.29 | 0.265 | 0.0122 | -0.00894 | -0.00153 | -0.0128 | 0.0082 | -0.0198 | 0.00686 | -0.0106 | -0.00287
438 | 0 | 458 | 39.306 | 0.574 | -3.237 | 0.342 | 0.287 | 0.245 | 0.011 | -0.00876 | 0.00025 | -0.0139 | 0.0075 | -0.0199 | 0.00542 | -0.0107 | -0.00365
438 | 0 | 488 | 39.534 | 0.458 | -2.866 | 0.348 | 0.288 | 0.248 | 0.0132 | -0.00966 | -0.00244 | -0.0144 | 0.00987 | -0.0214 | 0.00616 | -0.0124 | -0.00326
438 | 0 | 518 | 39.659 | 0.322 | -2.493 | 0.338 | 0.294 | 0.26 | 0.0113 | -0.00907 | 0.00442 | -0.0113 | 0.00927 | -0.0194 | 0.00435 | -0.0125 | -0.00191
438 | 0 | 558 | 39.781 | 0.301 | -2.144 | 0.341 | 0.295 | 0.265 | 0.0141 | -0.0116 | -0.00204 | -0.014 | 0.00903 | -0.0256 | 0.00709 | -0.0143 | -0.00369
438 | 0 | 598 | 39.969 | 0.164 | -1.912 | 0.33 | 0.291 | 0.268 | 0.0136 | -0.0101 | -0.00197 | -0.0111 | 0.0106 | -0.0236 | 0.00775 | -0.0119 | -0.00511
438 | 0 | 638 | 40.055 | 0.276 | -1.662 | 0.329 | 0.289 | 0.263 | 0.0141 | -0.00876 | -0.000158 | -0.0135 | 0.00929 | -0.0227 | 0.00556 | -0.012 | -0.00373
438 | 0 | 688 | 40.148 | 0.363 | -1.37 | 0.328 | 0.289 | 0.252 | 0.00972 | -0.00817 | 0.000106 | -0.0112 | 0.00665 | -0.0194 | 0.00436 | -0.0114 | -0.00236
438 | 0 | 738 | 40.269 | 0.371 | -1.138 | 0.33 | 0.289 | 0.247 | 0.0149 | -0.00687 | 0.00748 | -0.0184 | 0.00878 | -0.0243 | 0.00537 | -0.0128 | -0.00396
538 | 0 | 28 | 28.182 | -0.324 | -4.389 | 5.421 | 4.838 | 6.01 | 1.7 | -4.53 | -24.6 | -2.47 | 65.8 | -3.97 | 38.9 | -12 | -10.6
538 | 0 | 38 | 29.945 | -0.008 | -5.777 | 4.977 | 4.54 | 6.288 | 0.835 | -4.74 | -26.6 | -2.97 | 117 | -0.526 | 44.4 | -10 | -17.8
538 | 0 | 48 | 31.669 | 0.293 | -7.112 | 4.532 | 4.152 | 6.334 | 0.189 | -4.52 | -32.1 | 3.11 | 171 | 0.0481 | 52.6 | -10.5 | -31
538 | 0 | 58 | 32.963 | 0.407 | -8.394 | 4.143 | 3.839 | 6.189 | 0.0774 | -3.94 | -35 | 3.75 | 222 | 2.62 | 54.6 | -13 | -32.4
538 | 0 | 68 | 34.001 | 0.49 | -9.603 | 3.726 | 3.53 | 5.986 | -0.213 | -4.14 | -32.4 | 8.06 | 266 | 2.37 | 52.5 | -10.2 | -36.3
538 | 0 | 78 | 34.825 | 0.573 | -10.75 | 3.279 | 3.121 | 5.476 | -0.0135 | -3.52 | -27.4 | 7.12 | 251 | 2.02 | 44.7 | -9.53 | -31.9
538 | 0 | 88 | 35.438 | 0.63 | -11.865 | 2.899 | 2.816 | 4.92 | 0.0425 | -2.89 | -22 | 8.13 | 238 | 1.62 | 42.3 | -7.25 | -27
538 | 0 | 98 | 35.861 | 0.629 | -12.701 | 2.474 | 2.467 | 4.257 | -0.0133 | -1.7 | -13 | 5.98 | 186 | 2.96 | 29.2 | -6.11 | -16.4
538 | 0 | 108 | 36.182 | 0.675 | -13.437 | 2.106 | 2.102 | 3.713 | 0.213 | -1.02 | -4.71 | 5.54 | 151 | 1.31 | 19.1 | -2 | -10.5
538 | 0 | 118 | 36.371 | 0.65 | -14.01 | 1.786 | 1.752 | 3.043 | 0.0789 | -0.312 | 0.404 | 3.55 | 89.9 | 1.66 | 11.8 | -2.05 | -3.67
538 | 0 | 128 | 36.498 | 0.648 | -14.368 | 1.531 | 1.41 | 2.492 | 0.0959 | -0.0157 | 0.967 | 2.13 | 52.5 | 0.859 | 6.06 | 0.419 | -0.96
538 | 0 | 138 | 36.586 | 0.672 | -14.564 | 1.312 | 1.222 | 1.971 | 0.0851 | 0.063 | 0.675 | 1.31 | 24.8 | 0.633 | 2.98 | 0.27 | -0.105
538 | 0 | 148 | 36.66 | 0.65 | -14.617 | 1.108 | 1.085 | 1.57 | 0.0787 | 0.0521 | 0.592 | 0.545 | 10.7 | 0.315 | 0.818 | 0.121 | 1.18
538 | 0 | 158 | 36.742 | 0.718 | -14.401 | 1.035 | 1.074 | 1.286 | 0.0571 | 0.0404 | 0.601 | 0.643 | 4.26 | 0.334 | 0.651 | 0.0455 | 0.977
538 | 0 | 168 | 36.837 | 0.662 | -14.025 | 0.949 | 0.957 | 1.06 | 0.0447 | -0.0898 | 0.58 | 0.569 | 1.18 | 0.117 | 0.12 | 0.132 | 0.561
538 | 0 | 178 | 36.961 | 0.674 | -13.534 | 0.879 | 0.905 | 0.909 | 0.0229 | -0.135 | 0.23 | 0.584 | 0.883 | 0.0492 | -0.0192 | 0.117 | 0.0905
538 | 0 | 188 | 37.074 | 0.692 | -12.961 | 0.79 | 0.837 | 0.772 | 0.00908 | -0.127 | 0.238 | 0.396 | 0.303 | 0.177 | -0.0231 | -0.143 | 0.144
538 | 0 | 198 | 37.202 | 0.694 | -12.306 | 0.735 | 0.784 | 0.679 | 0.0156 | -0.12 | 0.136 | 0.133 | 0.231 | 0.00899 | 0.0187 | 0.0572 | 0.0642
538 | 0 | 208 | 37.329 | 0.694 | -11.612 | 0.687 | 0.712 | 0.607 | 0.0264 | -0.109 | 0.164 | 0.0499 | 0.0655 | 0.00399 | 0.0106 | 0.034 | 0.0398
538 | 0 | 218 | 37.467 | 0.68 | -10.907 | 0.628 | 0.641 | 0.545 | 0.0201 | -0.0928 | 0.0867 | 0.0575 | 0.0784 | -0.00658 | 0.0171 | 0.0174 | 0.0177
538 | 0 | 228 | 37.585 | 0.655 | -10.188 | 0.58 | 0.586 | 0.507 | 0.0221 | -0.0802 | 0.0814 | 0.0177 | 0.0401 | -0.0172 | 0.00941 | 0.0181 | 0.013
538 | 0 | 238 | 37.712 | 0.635 | -9.475 | 0.535 | 0.529 | 0.458 | 0.0154 | -0.0689 | 0.0324 | 0.0121 | 0.0202 | -0.0184 | 0.00284 | 0.00335 | 0.0104
538 | 0 | 248 | 37.858 | 0.627 | -8.8 | 0.499 | 0.482 | 0.424 | 0.0104 | -0.0535 | -0.139 | -0.00775 | 0.0283 | -0.0225 | 0.00374 | 0.00152 | 0.000528
538 | 0 | 258 | 37.99 | 0.608 | -8.141 | 0.452 | 0.441 | 0.402 | 0.0125 | -0.0437 | 0.00371 | -0.00204 | 0.0154 | -0.0209 | 0.00772 | -0.00219 | -0.000217
538 | 0 | 268 | 38.114 | 0.594 | -7.527 | 0.426 | 0.407 | 0.369 | 0.0123 | -0.0358 | 0.000497 | -0.00921 | 0.00767 | -0.02 | 0.00798 | -0.00514 | -0.00104
538 | 0 | 278 | 38.236 | 0.569 | -7.001 | 0.396 | 0.383 | 0.336 | 0.01 | -0.0253 | -0.00134 | -0.00704 | 0.015 | -0.0196 | 0.00931 | -0.00516 | -0.0014
538 | 0 | 288 | 38.349 | 0.551 | -6.522 | 0.379 | 0.359 | 0.332 | 0.0106 | -0.0253 | 0.00431 | -0.00921 | 0.0146 | -0.0227 | 0.00723 | -0.00596 | -0.0034
538 | 0 | 298 | 38.45 | 0.583 | -6.078 | 0.363 | 0.343 | 0.321 | 0.0103 | -0.0202 | 0.0107 | -0.0108 | 0.0103 | -0.0234 | 0.00551 | -0.00755 | -0.00261
538 | 0 | 308 | 38.541 | 0.608 | -5.692 | 0.36 | 0.326 | 0.302 | 0.0102 | -0.0179 | 0.011 | -0.0127 | 0.00761 | -0.0206 | 0.00508 | -0.00709 | -0.00283
538 | 0 | 318 | 38.61 | 0.589 | -5.38 | 0.352 | 0.319 | 0.282 | 0.00892 | -0.0121 | 0.00931 | -0.00903 | 0.00612 | -0.0227 | 0.00497 | -0.00848 | -0.00239
538 | 0 | 328 | 38.681 | 0.545 | -5.121 | 0.343 | 0.314 | 0.269 | 0.00815 | -0.0109 | 0.0117 | -0.0116 | 0.00902 | -0.0254 | 0.00433 | -0.00953 | -0.00199
538 | 0 | 338 | 38.743 | 0.516 | -4.88 | 0.348 | 0.307 | 0.266 | 0.00772 | -0.0112 | 0.015 | -0.0111 | 0.0127 | -0.0241 | 0.00488 | -0.00788 | -0.00217
538 | 0 | 348 | 38.812 | 0.495 | -4.616 | 0.339 | 0.302 | 0.267 | 0.00809 | -0.01 | 0.0101 | -0.0105 | 0.00984 | -0.0247 | 0.00405 | -0.00848 | -0.00245
538 | 0 | 368 | 38.935 | 0.493 | -4.126 | 0.34 | 0.295 | 0.271 | 0.00607 | -0.00962 | 0.011 | -0.0116 | 0.0105 | -0.0237 | 0.00457 | -0.00889 | -0.00165
538 | 0 | 388 | 39.061 | 0.474 | -3.743 | 0.343 | 0.289 | 0.266 | 0.00734 | -0.0107 | 0.00458 | -0.0115 | 0.00801 | -0.0229 | 0.00535 | -0.00853 | -0.00296
538 | 0 | 408 | 39.17 | 0.543 | -3.407 | 0.354 | 0.288 | 0.257 | 0.00697 | -0.00962 | -0.0098 | -0.0116 | 0.0074 | -0.024 | 0.00592 | -0.00947 | -0.00331
538 | 0 | 428 | 39.251 | 0.669 | -3.164 | 0.341 | 0.28 | 0.248 | 0.00723 | -0.0103 | 0.00194 | -0.00878 | 0.00702 | -0.022 | 0.00506 | -0.00753 | -0.00305
538 | 0 | 458 | 39.421 | 0.553 | -2.739 | 0.35 | 0.283 | 0.255 | 0.00848 | -0.011 | -8.24e-05 | -0.0119 | 0.0102 | -0.0245 | 0.00615 | -0.00967 | -0.00311
538 | 0 | 488 | 39.582 | 0.459 | -2.429 | 0.343 | 0.283 | 0.263 | 0.0122 | -0.00924 | -0.00469 | -0.0115 | 0.00942 | -0.0288 | 0.00617 | -0.0103 | -0.00343
538 | 0 | 518 | 39.653 | 0.266 | -2.089 | 0.343 | 0.285 | 0.265 | 0.00484 | -0.0106 | -0.00951 | -0.0101 | 0.0109 | -0.0258 | 0.00821 | -0.00959 | -0.00488
538 | 0 | 558 | 39.739 | 0.308 | -1.812 | 0.344 | 0.289 | 0.263 | 0.0111 | -0.00912 | -0.00532 | -0.0125 | 0.00892 | -0.0327 | 0.00755 | -0.0117 | -0.00352
538 | 0 | 598 | 39.896 | 0.18 | -1.646 | 0.331 | 0.289 | 0.259 | 0.0105 | -0.00902 | -0.00736 | -0.0118 | 0.00635 | -0.029 | 0.00491 | -0.00977 | -0.00332
538 | 0 | 638 | 39.963 | 0.301 | -1.43 | 0.328 | 0.283 | 0.252 | 0.0102 | -0.00861 | 0.0028 | -0.011 | 0.00652 | -0.0299 | 0.00438 | -0.0104 | -0.00191
538 | 0 | 688 | 40.023 | 0.359 | -1.195 | 0.331 | 0.282 | 0.245 | 0.00579 | -0.00747 | -0.00325 | -0.0112 | 0.00578 | -0.0305 | 0.00409 | -0.00812 | -0.00276
538 | 0 | 738 | 40.137 | 0.381 | -0.999 | 0.33 | 0.282 | 0.247 | 0.00793 | -0.00699 | 0.00432 | -0.0122 | 0.00719 | -0.0249 | 0.00468 | -0.00912 | -0.00232
638 | 0 | 28 | 32.078 | -0.03 | -5.08 | 4.703 | 3.992 | 5.271 | 0.791 | -5.4 | -58 | -2.22 | 87.1 | -5.15 | 38.7 | -27.3 | -29.8
638 | 0 | 38 | 33.668 | 0.2 | -6.463 | 4.116 | 3.541 | 5.213 | 0.107 | -5.32 | -49.1 | -2.9 | 115 | -0.702 | 43.2 | -16.9 | -38.3
638 | 0 | 48 | 34.901 | 0.302 | -7.718 | 3.655 | 3.155 | 5.134 | 0.101 | -4.4 | -41.5 | 2.89 | 153 | -0.177 | 42.2 | -13.8 | -38.2
638 | 0 | 58 | 35.657 | 0.399 | -8.943 | 3.22 | 2.784 | 4.769 | 0.00358 | -3.46 | -33.9 | 5.07 | 147 | -0.603 | 39.3 | -8.82 | -30.1
638 | 0 | 68 | 36.283 | 0.479 | -10.075 | 2.79 | 2.534 | 4.417 | -0.0621 | -2.61 | -19.8 | 3.63 | 154 | 1.93 | 31.6 | -6.55 | -24.8
638 | 0 | 78 | 36.68 | 0.546 | -11.085 | 2.479 | 2.261 | 3.99 | -0.118 | -1.6 | -8.72 | 3.62 | 139 | 2.2 | 23.2 | -4.25 | -13
638 | 0 | 88 | 36.867 | 0.54 | -11.983 | 2.133 | 1.981 | 3.459 | 0.118 | -0.873 | -4.92 | 0.512 | 102 | 0.582 | 17 | -1.55 | -7.45
638 | 0 | 98 | 37.058 | 0.547 | -12.72 | 1.882 | 1.748 | 3.049 | 0.0938 | -0.492 | -0.321 | 0.812 | 82.9 | 0.77 | 11 | -0.758 | -4.19
638 | 0 | 108 | 37.142 | 0.535 | -13.291 | 1.684 | 1.598 | 2.574 | 0.0952 | -0.458 | -1.18 | 1.93 | 51.3 | 0.896 | 7.24 | -0.0679 | -4.13
638 | 0 | 118 | 37.205 | 0.538 | -13.704 | 1.571 | 1.461 | 2.142 | 0.0182 | -0.143 | -0.532 | 1.93 | 27.4 | 0.841 | 4.42 | -0.349 | 0.177
638 | 0 | 128 | 37.277 | 0.557 | -13.934 | 1.453 | 1.374 | 1.77 | 0.0122 | -0.211 | 0.35 | 3.21 | 11.5 | 0.693 | 0.89 | 0.154 | 1.27
638 | 0 | 138 | 37.343 | 0.556 | -13.905 | 1.362 | 1.332 | 1.543 | -0.04 | -0.278 | 0.103 | 1.68 | 5.42 | 0.275 | 0.782 | 0.387 | 1.01
638 | 0 | 148 | 37.448 | 0.572 | -13.746 | 1.303 | 1.32 | 1.373 | -0.0212 | -0.326 | 0.511 | 3.18 | 1.36 | 0.578 | -0.0133 | 0.338 | 1.03
638 | 0 | 158 | 37.497 | 0.594 | -13.405 | 1.233 | 1.239 | 1.226 | -0.000507 | -0.34 | 0.693 | 1.78 | 0.587 | 0.401 | -0.331 | -0.123 | 0.382
638 | 0 | 168 | 37.622 | 0.624 | -12.964 | 1.094 | 1.193 | 1.023 | -0.00308 | -0.312 | 0.541 | 1.3 | 0.347 | 0.298 | 0.0109 | -0.0808 | 0.308
638 | 0 | 178 | 37.715 | 0.631 | -12.408 | 1.054 | 1.089 | 0.945 | 0.00118 | -0.328 | 0.357 | 0.882 | 0.517 | 0.25 | 0.169 | 0.218 | 0.0973
638 | 0 | 188 | 37.846 | 0.645 | -11.77 | 0.942 | 1.014 | 0.834 | 0.0428 | -0.251 | 0.691 | 1.45 | 0.321 | 0.481 | -0.0396 | 0.524 | 0.246
638 | 0 | 198 | 37.947 | 0.659 | -11.075 | 0.85 | 0.884 | 0.783 | 0.00874 | -0.217 | 0.358 | 0.538 | 0.535 | 0.122 | 0.124 | 0.146 | 0.0585
638 | 0 | 208 | 38.066 | 0.648 | -10.372 | 0.776 | 0.792 | 0.697 | 0.0149 | -0.162 | 0.2 | 0.426 | 0.632 | 0.125 | 0.178 | 0.125 | 0.0785
638 | 0 | 218 | 38.197 | 0.65 | -9.66 | 0.682 | 0.696 | 0.613 | 0.0145 | -0.114 | 0.244 | 0.102 | 0.165 | 0.0181 | 0.0509 | 0.00389 | 0.0774
638 | 0 | 228 | 38.297 | 0.647 | -8.961 | 0.608 | 0.621 | 0.562 | 0.0138 | -0.096 | 0.117 | 0.126 | 0.285 | 0.000714 | 0.0516 | 0.0707 | 0.00809
638 | 0 | 238 | 38.397 | 0.637 | -8.291 | 0.542 | 0.553 | 0.516 | 0.00853 | -0.0737 | 0.0678 | 0.0208 | -0.0151 | -0.0191 | 0.0124 | 0.0204 | 0.0214
638 | 0 | 248 | 38.506 | 0.619 | -7.654 | 0.505 | 0.5 | 0.462 | 0.00964 | -0.0614 | 0.0315 | 0.0211 | 0.0253 | -0.00901 | 0.0138 | 0.00852 | 0.0026
638 | 0 | 258 | 38.584 | 0.593 | -7.082 | 0.457 | 0.446 | 0.416 | 0.00924 | -0.042 | 0.0413 | -0.00077 | 0.0244 | -0.0216 | 0.0103 | -0.000595 | 0.00246
638 | 0 | 268 | 38.685 | 0.576 | -6.586 | 0.439 | 0.412 | 0.392 | 0.00867 | -0.0374 | 0.0213 | -0.00397 | 0.0189 | -0.0147 | 0.00672 | -0.00417 | -0.000372
638 | 0 | 278 | 38.788 | 0.619 | -6.123 | 0.408 | 0.384 | 0.371 | 0.00629 | -0.0264 | 0.0145 | -0.0112 | 0.0129 | -0.0226 | 0.0032 | -0.00339 | 0.00028
638 | 0 | 288 | 38.883 | 0.616 | -5.71 | 0.387 | 0.357 | 0.343 | 0.00776 | -0.0181 | -0.00287 | -0.0113 | 0.00638 | -0.0223 | 0.00552 | -0.00654 | -0.000405
638 | 0 | 298 | 38.958 | 0.621 | -5.355 | 0.371 | 0.342 | 0.315 | 0.00872 | -0.014 | -0.00281 | -0.0106 | 0.00675 | -0.0207 | 0.00437 | -0.00557 | -0.00135
638 | 0 | 308 | 39.005 | 0.589 | -5.069 | 0.365 | 0.332 | 0.293 | 0.00811 | -0.0102 | -0.0118 | -0.0106 | 0.00916 | -0.022 | 0.00612 | -0.0078 | -0.00195
638 | 0 | 318 | 39.053 | 0.541 | -4.808 | 0.356 | 0.327 | 0.293 | 0.00632 | -0.0104 | -0.0111 | -0.0118 | 0.0126 | -0.0251 | 0.0048 | -0.00834 | -0.00223
638 | 0 | 328 | 39.12 | 0.522 | -4.574 | 0.346 | 0.318 | 0.296 | 0.00474 | -0.00769 | -0.0117 | -0.0112 | 0.0141 | -0.0236 | 0.00459 | -0.0077 | -0.00296
638 | 0 | 338 | 39.157 | 0.507 | -4.305 | 0.35 | 0.31 | 0.287 | 0.00701 | -0.00729 | -0.0137 | -0.0101 | 0.011 | -0.0236 | 0.0052 | -0.00792 | -0.00269
638 | 0 | 348 | 39.187 | 0.496 | -4.044 | 0.344 | 0.306 | 0.286 | 0.00689 | -0.00747 | -0.0155 | -0.0102 | 0.0112 | -0.0236 | 0.00542 | -0.00784 | -0.00347
638 | 0 | 368 | 39.274 | 0.479 | -3.61 | 0.337 | 0.299 | 0.281 | 0.0061 | -0.00369 | -0.0168 | -0.0106 | 0.00898 | -0.0237 | 0.00502 | -0.00895 | -0.00247
638 | 0 | 388 | 39.337 | 0.489 | -3.281 | 0.333 | 0.29 | 0.26 | 0.00963 | -0.00304 | -0.0184 | -0.00979 | 0.00596 | -0.0257 | 0.00544 | -0.00994 | -0.00232
638 | 0 | 408 | 39.413 | 0.583 | -3.014 | 0.335 | 0.289 | 0.258 | 0.00779 | -0.00384 | -0.0201 | -0.0112 | 0.0115 | -0.0237 | 0.00673 | -0.00677 | -0.0039
638 | 0 | 428 | 39.461 | 0.639 | -2.788 | 0.331 | 0.282 | 0.251 | 0.00653 | -0.00234 | -0.0199 | -0.00978 | 0.011 | -0.0269 | 0.00587 | -0.00788 | -0.00155
638 | 0 | 458 | 39.593 | 0.538 | -2.39 | 0.332 | 0.287 | 0.268 | 0.0102 | -0.00232 | -0.0227 | -0.0119 | 0.0104 | -0.0258 | 0.00617 | -0.00989 | -0.00197
638 | 0 | 488 | 39.686 | 0.455 | -2.112 | 0.323 | 0.286 | 0.263 | 0.00678 | 0.00013 | -0.0244 | -0.0114 | 0.0109 | -0.0204 | 0.00422 | -0.00835 | -0.00268
638 | 0 | 518 | 39.721 | 0.242 | -1.807 | 0.321 | 0.289 | 0.261 | 0.00833 | -0.000787 | -0.0209 | -0.0102 | 0.00918 | -0.025 | 0.0047 | -0.00932 | -0.00238
638 | 0 | 558 | 39.773 | 0.292 | -1.596 | 0.319 | 0.286 | 0.256 | 0.00882 | -0.00155 | -0.0248 | -0.00998 | 0.00646 | -0.0287 | 0.00426 | -0.0105 | -0.00218
638 | 0 | 598 | 39.877 | 0.182 | -1.456 | 0.315 | 0.294 | 0.252 | 0.0112 | -0.00175 | -0.0214 | -0.012 | 0.00659 | -0.0288 | 0.00554 | -0.0114 | -0.00199
638 | 0 | 638 | 39.917 | 0.289 | -1.269 | 0.316 | 0.282 | 0.242 | 0.00844 | -0.00115 | -0.0216 | -0.0101 | 0.00481 | -0.0255 | 0.00402 | -0.00843 | -0.00275
638 | 0 | 688 | 39.96 | 0.335 | -1.046 | 0.322 | 0.284 | 0.243 | 0.00723 | -0.00154 | -0.0287 | -0.011 | 0.00735 | -0.0242 | 0.00589 | -0.00887 | -0.00217
638 | 0 | 738 | 40.032 | 0.387 | -0.885 | 0.319 | 0.282 | 0.249 | 0.00808 | -0.000653 | -0.0231 | -0.0108 | 0.0108 | -0.0246 | 0.00599 | -0.00929 | -0.00344
symmetry plane- boundary layer profiles ( only u,w components)
x=-243
-243 | 0 | 339.6 | 36.4112 |  | -0.17531 | 3.4464 |  | 1.9406 |  | -2.8947 | -7.2268 |  | 1.7518 |  | 3.2447 |  | -1.9349
-243 | 0 | 340.6 | 38.7741 |  | -0.26055 | 3.1051 |  | 1.9067 |  | -2.6298 | -8.5227 |  | 1.5541 |  | 3.7496 |  | -2.1743
-243 | 0 | 341.6 | 40.3755 |  | -0.36158 | 2.8402 |  | 1.8388 |  | -2.2437 | -6.517 |  | 1.3965 |  | 2.7178 |  | -1.5487
-243 | 0 | 342.6 | 41.6165 |  | -0.45359 | 2.618 |  | 1.8196 |  | -2.0631 | -5.4398 |  | 1.7705 |  | 2.4092 |  | -1.71
-243 | 0 | 343.6 | 42.7411 |  | -0.52406 | 2.4319 |  | 1.7244 |  | -1.8084 | -5.2443 |  | 1.4571 |  | 1.958 |  | -1.4086
-243 | 0 | 345.6 | 44.2985 |  | -0.67829 | 2.174 |  | 1.5935 |  | -1.4942 | -4.9037 |  | 1.5238 |  | 1.9362 |  | -1.5488
-243 | 0 | 347.6 | 45.544 |  | -0.78392 | 1.9121 |  | 1.4338 |  | -1.1615 | -4.8843 |  | 1.3559 |  | 1.7816 |  | -1.3123
-243 | 0 | 349.6 | 46.6469 |  | -0.88775 | 1.6219 |  | 1.2506 |  | -0.85075 | -4.1044 |  | 1.2812 |  | 1.5148 |  | -1.3209
-243 | 0 | 351.6 | 47.5427 |  | -1.0004 | 1.274 |  | 1.0332 |  | -0.51512 | -3.0663 |  | 1.0201 |  | 1.1677 |  | -1.0353
-243 | 0 | 353.6 | 48.1222 |  | -1.1088 | 0.8868 |  | 0.80796 |  | -0.25293 | -1.4096 |  | 0.59439 |  | 0.55814 |  | -0.51552
-243 | 0 | 355.6 | 48.3854 |  | -1.206 | 0.59804 |  | 0.58857 |  | -0.082355 | -0.31505 |  | 0.23485 |  | 0.14667 |  | -0.14038
-243 | 0 | 356.6 | 48.2463 |  | -1.279 | 0.46841 |  | 0.53674 |  | -0.099412 | -0.22399 |  | 0.22554 |  | 0.14395 |  | -0.12249
-243 | 0 | 357.6 | 48.4412 |  | -1.2996 | 0.48755 |  | 0.4469 |  | -0.036051 | -0.084805 |  | 0.090188 |  | 0.053765 |  | -0.036175
-243 | 0 | 359.6 | 48.3938 |  | -1.4063 | 0.43702 |  | 0.37546 |  | -0.016028 | -0.03235 |  | 0.03356 |  | 0.020103 |  | 0.0036354
-243 | 0 | 361.6 | 48.3648 |  | -1.5007 | 0.41614 |  | 0.3436 |  | -0.018578 | -0.026277 |  | 0.0066495 |  | 0.01161 |  | 0.0017489
-243 | 0 | 363 | 48.1472 |  | -1.6712 | 0.40629 |  | 0.32675 |  | -0.024208 | -0.032866 |  | 0.0060828 |  | 0.009023 |  | -0.0013963
-243 | 0 | 373 | 47.7979 |  | -2.0613 | 0.39491 |  | 0.31419 |  | -0.029267 | -0.016184 |  | 0.0091962 |  | 0.0062454 |  | -0.001723
-243 | 0 | 388 | 47.2065 |  | -2.408 | 0.35751 |  | 0.30098 |  | -0.021068 | -0.012351 |  | 0.013086 |  | 0.0062673 |  | -0.0028859
x=-223
-223 | 0 | 339.7 | 38.3749 |  | 0.25115 | 3.3639 |  | 1.9541 |  | -2.8299 | -8.5995 |  | 2.1082 |  | 4.0116 |  | -2.3411
-223 | 0 | 340.7 | 40.9285 |  | -0.061523 | 2.9831 |  | 1.8656 |  | -2.3623 | -7.9447 |  | 1.4567 |  | 3.4707 |  | -1.7336
-223 | 0 | 341.7 | 42.5321 |  | -0.29791 | 2.7483 |  | 1.8221 |  | -2.1587 | -7.4527 |  | 1.3327 |  | 2.7401 |  | -1.4709
-223 | 0 | 342.7 | 43.7453 |  | -0.51634 | 2.5173 |  | 1.7619 |  | -1.8995 | -5.0621 |  | 1.344 |  | 2.0024 |  | -1.4243
-223 | 0 | 343.7 | 44.674 |  | -0.66307 | 2.3946 |  | 1.7238 |  | -1.7896 | -5.6784 |  | 1.5055 |  | 2.0421 |  | -1.3853
-223 | 0 | 345.7 | 46.2305 |  | -0.95549 | 2.1099 |  | 1.5917 |  | -1.4706 | -4.9016 |  | 1.6316 |  | 1.9559 |  | -1.5644
-223 | 0 | 347.7 | 47.5136 |  | -1.2484 | 1.8 |  | 1.3995 |  | -1.0455 | -4.0116 |  | 1.3164 |  | 1.586 |  | -1.3462
-223 | 0 | 349.7 | 48.4825 |  | -1.4534 | 1.5486 |  | 1.2294 |  | -0.79218 | -3.9987 |  | 1.326 |  | 1.5131 |  | -1.2762
-223 | 0 | 351.7 | 49.2589 |  | -1.6517 | 1.2175 |  | 1.0131 |  | -0.47472 | -2.637 |  | 0.97445 |  | 0.97059 |  | -0.90773
-223 | 0 | 353.7 | 49.6894 |  | -1.8392 | 0.87943 |  | 0.80359 |  | -0.2363 | -1.2676 |  | 0.55924 |  | 0.50222 |  | -0.43912
-223 | 0 | 355.7 | 49.8657 |  | -2.03 | 0.6517 |  | 0.62253 |  | -0.10723 | -0.46467 |  | 0.27549 |  | 0.18516 |  | -0.15858
-223 | 0 | 357.7 | 49.8479 |  | -2.1955 | 0.54566 |  | 0.49937 |  | -0.050939 | -0.16782 |  | 0.12825 |  | 0.067941 |  | -0.035723
-223 | 0 | 359.7 | 49.7494 |  | -2.3656 | 0.49816 |  | 0.41551 |  | -0.035288 | -0.11137 |  | 0.026642 |  | 0.016951 |  | 0.0031314
-223 | 0 | 361.7 | 49.5722 |  | -2.5017 | 0.49155 |  | 0.38735 |  | -0.029995 | -0.10249 |  | 0.024006 |  | 0.012078 |  | 9.1634e-05
-223 | 0 | 363.7 | 49.4454 |  | -2.6367 | 0.46166 |  | 0.36706 |  | -0.02818 | -0.079234 |  | 0.014547 |  | 0.012338 |  | -0.0022793
x=-203
-203 | 0 | 339.6 | 45.2155 |  | -0.87238 | 3.3278 |  | 1.6122 |  | -3.2218 | -14.8733 |  | 1.6569 |  | 5.2413 |  | -2.9463
-203 | 0 | 340.6 | 47.1812 |  | -1.3979 | 2.759 |  | 1.5028 |  | -2.5817 | -7.0587 |  | 0.43246 |  | 2.2786 |  | -1.0964
-203 | 0 | 341.6 | 48.1181 |  | -1.7044 | 2.4538 |  | 1.4629 |  | -2.3415 | -4.4665 |  | 0.46432 |  | 1.6188 |  | -0.92393
-203 | 0 | 342.6 | 48.6531 |  | -1.9233 | 2.2701 |  | 1.4315 |  | -2.2017 | -3.8493 |  | 0.25849 |  | 1.5716 |  | -1.1271
-203 | 0 | 343.6 | 49.1048 |  | -2.2013 | 2.1208 |  | 1.3889 |  | -2.069 | -4.3678 |  | 0.38848 |  | 1.8359 |  | -1.0398
-203 | 0 | 345.6 | 49.8685 |  | -2.5636 | 1.8431 |  | 1.2542 |  | -1.6823 | -3.3771 |  | 0.30406 |  | 1.4056 |  | -0.93983
-203 | 0 | 347.6 | 50.3628 |  | -2.8697 | 1.6174 |  | 1.1416 |  | -1.4144 | -2.9956 |  | 0.57525 |  | 1.161 |  | -0.97408
-203 | 0 | 349.6 | 50.527 |  | -3.1471 | 1.519 |  | 1.0892 |  | -1.2845 | -3.541 |  | 0.60369 |  | 1.4652 |  | -1.237
-203 | 0 | 351.6 | 50.7211 |  | -3.3593 | 1.3323 |  | 1.0346 |  | -1.0805 | -3.3739 |  | 0.84552 |  | 1.4171 |  | -1.309
-203 | 0 | 353.6 | 50.7996 |  | -3.5679 | 1.1198 |  | 0.9121 |  | -0.79645 | -2.6277 |  | 0.7938 |  | 1.1336 |  | -1.0962
-203 | 0 | 355.6 | 50.6952 |  | -3.7516 | 0.9342 |  | 0.8099 |  | -0.56264 | -1.6796 |  | 0.51343 |  | 0.72945 |  | -0.6886
-203 | 0 | 357.6 | 50.5777 |  | -3.8941 | 0.80934 |  | 0.70388 |  | -0.40442 | -1.1738 |  | 0.10498 |  | 0.44968 |  | -0.40677
-203 | 0 | 359.6 | 50.5243 |  | -4.0099 | 0.67823 |  | 0.62785 |  | -0.28472 | -0.46999 |  | 0.022864 |  | 0.21618 |  | -0.21782
-203 | 0 | 361.6 | 50.401 |  | -4.1208 | 0.57367 |  | 0.577 |  | -0.21233 | -0.11254 |  | 0.061216 |  | 0.098524 |  | -0.066603
-203 | 0 | 363 | 50.2804 |  | -4.1853 | 0.51336 |  | 0.53251 |  | -0.16188 | -0.038126 |  | 0.012448 |  | 0.012408 |  | 0.00033254
-203 | 0 | 373 | 49.329 |  | -4.4147 | 0.45021 |  | 0.46135 |  | -0.10361 | -0.010624 |  | 0.015856 |  | 0.0061465 |  | -0.0043901
-203 | 0 | 388 | 48.2231 |  | -4.4653 | 0.37331 |  | 0.38563 |  | -0.049534 | -0.032356 |  | 0.018113 |  | 0.012988 |  | -0.005805
x=-183
-183 | 0 | 329.6 | -9.08 |  | 5.8357 | 6.1385 |  | 5.0623 |  | -18.1402 | 315.626 |  | -159.637 |  | -168.9521 |  | 132.6002
-183 | 0 | 330.6 | -7.2588 |  | 4.7408 | 8.0173 |  | 7.0328 |  | -32.5752 | 680.1467 |  | -388.4497 |  | -391.4282 |  | 328.8809
-183 | 0 | 331.6 | -1.7893 |  | 2.3623 | 11.118 |  | 9.2526 |  | -67.3962 | 1125.566 |  | -535.524 |  | -640.7904 |  | 496.3721
-183 | 0 | 332.6 | 6.9606 |  | -1.305 | 13.0882 |  | 10.3966 |  | -92.2894 | 353.1644 |  | -181.1313 |  | -218.3547 |  | 158.7448
-183 | 0 | 333.6 | 16.1312 |  | -4.2919 | 13.8986 |  | 10.4494 |  | -98.0479 | -622.9694 |  | 267.6169 |  | 306.8018 |  | -316.3517
-183 | 0 | 334.6 | 25.7672 |  | -6.362 | 12.8798 |  | 9.1105 |  | -78.6979 | -1311.631 |  | 433.4858 |  | 629.8953 |  | -516.9927
-183 | 0 | 335.6 | 36.8161 |  | -7.2916 | 10.739 |  | 7.2836 |  | -51.4608 | -1406.659 |  | 448.318 |  | 683.6022 |  | -538.1211
-183 | 0 | 336.6 | 44.0502 |  | -7.3169 | 7.4428 |  | 5.3993 |  | -26.3207 | -829.9314 |  | 265.624 |  | 404.6699 |  | -299.9684
-183 | 0 | 337.6 | 47.5234 |  | -7.1588 | 4.7193 |  | 4.1212 |  | -11.9003 | -269.6123 |  | 142.0291 |  | 164.76 |  | -132.0727
-183 | 0 | 338.6 | 48.8826 |  | -6.9892 | 3.3029 |  | 3.3023 |  | -5.8442 | -72.6137 |  | 60.9066 |  | 49.6727 |  | -41.2956
-183 | 0 | 339.6 | 49.5849 |  | -6.9924 | 2.6645 |  | 2.8981 |  | -3.948 | -20.2991 |  | 28.8848 |  | 15.5288 |  | -14.0219
-183 | 0 | 340.6 | 49.9446 |  | -6.9619 | 2.3324 |  | 2.5842 |  | -2.9538 | -9.2221 |  | 10.3851 |  | 6.1526 |  | -4.6712
-183 | 0 | 341.6 | 50.147 |  | -6.8777 | 2.1558 |  | 2.4047 |  | -2.6343 | -6.2902 |  | 7.0322 |  | 3.9262 |  | -3.6396
-183 | 0 | 342.6 | 50.4146 |  | -6.8021 | 1.9777 |  | 2.2026 |  | -2.2231 | -4.6747 |  | 4.1046 |  | 2.84 |  | -2.9106
-183 | 0 | 343.6 | 50.5891 |  | -6.691 | 1.8945 |  | 2.1207 |  | -2.1737 | -4.7432 |  | 3.2304 |  | 2.5275 |  | -2.6641
-183 | 0 | 344.6 | 50.7249 |  | -6.695 | 1.8031 |  | 2.0312 |  | -1.9027 | -3.9761 |  | 2.997 |  | 1.958 |  | -2.3955
-183 | 0 | 345.6 | 50.8238 |  | -6.6601 | 1.7626 |  | 1.9534 |  | -1.8402 | -3.9242 |  | 2.0267 |  | 1.8961 |  | -1.5588
-183 | 0 | 346 | 50.9962 |  | -6.6621 | 1.7131 |  | 1.8428 |  | -1.7539 | -3.9711 |  | 1.2256 |  | 1.8145 |  | -1.3083
-183 | 0 | 348 | 51.498 |  | -6.6948 | 1.3445 |  | 1.5994 |  | -1.2033 | -2.6777 |  | 0.86999 |  | 1.3103 |  | -1.0459
-183 | 0 | 353 | 51.57 |  | -6.6279 | 0.68917 |  | 1.1677 |  | -0.49194 | -0.1559 |  | -0.00015053 |  | 0.13152 |  | -0.1053
-183 | 0 | 358 | 50.9752 |  | -6.5647 | 0.53129 |  | 0.92457 |  | -0.28893 | -0.024653 |  | -0.087944 |  | 0.010229 |  | 0.0025026
-183 | 0 | 363 | 50.4157 |  | -6.4655 | 0.45641 |  | 0.79643 |  | -0.19055 | -0.038442 |  | -0.021747 |  | 0.025473 |  | -0.021023
-183 | 0 | 373 | 49.3998 |  | -6.2434 | 0.41489 |  | 0.61735 |  | -0.10437 | -0.012383 |  | -0.0050651 |  | 0.010837 |  | -0.0094103
-183 | 0 | 388 | 48.2264 |  | -5.8384 | 0.35727 |  | 0.45467 |  | -0.040349 | -0.028158 |  | 0.0020344 |  | 0.0097919 |  | -0.0035082
x=-163
-163 | 0 | 320.7 | -9.1689 |  | 6.2111 | 9.8998 |  | 7.3432 |  | -43.2378 | 755.7298 |  | -401.7633 |  | -404.8349 |  | 306.6159
-163 | 0 | 321.7 | -7.8647 |  | 5.3976 | 10.7221 |  | 8.7964 |  | -51.0815 | 783.1061 |  | -623.9267 |  | -436.1341 |  | 405.152
-163 | 0 | 322.7 | -6.1816 |  | 4.3106 | 11.6046 |  | 10.2218 |  | -66.7157 | 895.406 |  | -809.5373 |  | -553.7933 |  | 540.1179
-163 | 0 | 323.7 | -3.5308 |  | 2.7559 | 12.8452 |  | 11.4179 |  | -85.3552 | 954.452 |  | -798.126 |  | -641.2193 |  | 549.188
-163 | 0 | 324.7 | -0.51436 |  | 1.26 | 14.1185 |  | 12.3954 |  | -102.6565 | 950.979 |  | -755.9176 |  | -546.5024 |  | 474.1129
-163 | 0 | 325.7 | 3.1769 |  | -0.61447 | 14.8575 |  | 12.7519 |  | -111.4448 | 572.6912 |  | -341.6978 |  | -318.8021 |  | 187.8554
-163 | 0 | 326.7 | 7.9337 |  | -2.4123 | 15.5537 |  | 12.8478 |  | -121.1611 | -41.2698 |  | 90.3208 |  | 65.4886 |  | -124.3225
-163 | 0 | 327.7 | 14.0625 |  | -5.0909 | 15.822 |  | 12.957 |  | -123.5604 | -979.7982 |  | 746.2345 |  | 677.5793 |  | -794.193
-163 | 0 | 328.7 | 20.0647 |  | -6.9481 | 15.1851 |  | 12.2701 |  | -110.4844 | -1677.646 |  | 1023.946 |  | 1033.5336 |  | -1009.1557
-163 | 0 | 329.7 | 24.8537 |  | -7.9668 | 14.7801 |  | 11.576 |  | -102.6605 | -1978.385 |  | 1136.91 |  | 1175.655 |  | -1141.86
-163 | 0 | 330.7 | 29.8218 |  | -9.1631 | 13.5848 |  | 10.2921 |  | -80.9226 | -2071.734 |  | 1035.506 |  | 1142.458 |  | -1042.372
-163 | 0 | 331.7 | 33.9376 |  | -9.5136 | 12.5693 |  | 9.66 |  | -69.558 | -1968.334 |  | 1048.296 |  | 1094.368 |  | -1020.0079
-163 | 0 | 332.7 | 37.7787 |  | -9.9194 | 10.8799 |  | 8.3593 |  | -50.4233 | -1577.365 |  | 797.6149 |  | 852.1014 |  | -769.795
-163 | 0 | 333.7 | 40.5963 |  | -9.8898 | 9.5642 |  | 7.5335 |  | -39.414 | -1286.532 |  | 618.5044 |  | 697.324 |  | -601.5511
-163 | 0 | 334.7 | 42.8085 |  | -9.9741 | 8.0965 |  | 6.4776 |  | -28.0132 | -910.5042 |  | 448.6701 |  | 505.3198 |  | -443.4443
-163 | 0 | 335.7 | 44.3543 |  | -9.7279 | 6.8762 |  | 5.8399 |  | -21.2814 | -698.6047 |  | 376.3092 |  | 392.1473 |  | -331.7558
-163 | 0 | 336 | 44.5118 |  | -9.5797 | 6.7389 |  | 5.7198 |  | -21.2622 | -683.8916 |  | 340.1927 |  | 373.6998 |  | -327.1335
-163 | 0 | 338 | 47.1553 |  | -9.4141 | 4.4296 |  | 4.5051 |  | -10.0007 | -220.5689 |  | 196.7468 |  | 144.891 |  | -144.0016
-163 | 0 | 343 | 50.1143 |  | -9.3244 | 1.9551 |  | 2.6411 |  | -1.8041 | -8.3351 |  | 24.1283 |  | 8.1838 |  | -8.6484
-163 | 0 | 348 | 50.9474 |  | -9.2649 | 0.95686 |  | 1.8101 |  | -0.29031 | -0.85723 |  | 3.4062 |  | 1.01 |  | -1.2196
-163 | 0 | 353 | 50.5894 |  | -9.0333 | 0.60855 |  | 1.3609 |  | -0.045284 | -0.15077 |  | 0.66722 |  | 0.15191 |  | -0.26979
-163 | 0 | 363 | 49.6444 |  | -8.4894 | 0.45608 |  | 0.93217 |  | -0.020428 | -0.046828 |  | 0.10797 |  | 0.024502 |  | -0.065439
-163 | 0 | 373 | 48.791 |  | -7.9667 | 0.3715 |  | 0.70197 |  | -0.0074332 | -0.014966 |  | 0.032255 |  | 0.0077287 |  | -0.024704
-163 | 0 | 388 | 47.7688 |  | -7.1872 | 0.37584 |  | 0.47812 |  | -0.0053802 | -0.017751 |  | 0.0085455 |  | 0.0081007 |  | -0.007834
x=-143
-143 | 0 | 310.8 | -8.121 |  | 4.73 | 12.7021 |  | 8.4223 |  | -77.2594 | 402.835 |  | 88.7634 |  | -65.1297 |  | -69.0475
-143 | 0 | 311.8 | -6.3409 |  | 3.2671 | 13.4753 |  | 10.4901 |  | -88.0968 | 313.9891 |  | -133.1975 |  | -13.7515 |  | -21.2829
-143 | 0 | 312.8 | -5.1673 |  | 2.5767 | 13.8461 |  | 11.4771 |  | -93.1784 | 206.2067 |  | -186.9018 |  | 3.7931 |  | -11.9236
-143 | 0 | 313.8 | -3.2464 |  | 1.278 | 14.2944 |  | 12.4794 |  | -97.0689 | 48.772 |  | -148.0803 |  | 109.8652 |  | -77.9847
-143 | 0 | 314.8 | -1.1421 |  | 0.20697 | 14.9939 |  | 13.1012 |  | -111.1716 | -4.1659 |  | -65.7546 |  | 101.3913 |  | -99.7844
-143 | 0 | 315.8 | 0.82024 |  | -1.1139 | 15.3709 |  | 13.7112 |  | -117.9052 | -228.9138 |  | 146.8318 |  | 224.9969 |  | -250.2288
-143 | 0 | 316.8 | 3.0081 |  | -2.3157 | 15.6202 |  | 14.2227 |  | -123.8213 | -525.9621 |  | 343.1546 |  | 403.1176 |  | -392.0986
-143 | 0 | 317.8 | 5.6222 |  | -3.492 | 15.8762 |  | 14.3019 |  | -128.337 | -830.018 |  | 568.4133 |  | 638.9907 |  | -625.0057
-143 | 0 | 318.8 | 8.172 |  | -4.343 | 16.1809 |  | 14.2143 |  | -126.8118 | -1069.864 |  | 776.0177 |  | 723.4952 |  | -776.7549
-143 | 0 | 319.8 | 10.8881 |  | -5.4365 | 16.2207 |  | 14.2347 |  | -128.6508 | -1402.451 |  | 996.0154 |  | 924.8502 |  | -923.5799
-143 | 0 | 320.8 | 13.4178 |  | -6.4454 | 15.9628 |  | 13.9307 |  | -122.9491 | -1552.841 |  | 1183.3428 |  | 1046.4666 |  | -1065.8875
-143 | 0 | 321.8 | 16.1502 |  | -7.3629 | 15.8916 |  | 13.8058 |  | -122.8489 | -1739.217 |  | 1324.884 |  | 1191.6278 |  | -1218.6891
-143 | 0 | 322.8 | 18.7902 |  | -8.3484 | 15.7127 |  | 13.209 |  | -114.1462 | -2085.101 |  | 1417.641 |  | 1270.2185 |  | -1267.9199
-143 | 0 | 323.8 | 21.4196 |  | -8.9005 | 15.313 |  | 12.8829 |  | -109.3999 | -2133.858 |  | 1466.12 |  | 1278.8092 |  | -1305.367
-143 | 0 | 324.8 | 23.8098 |  | -9.3582 | 14.7046 |  | 12.505 |  | -104.769 | -2074.88 |  | 1475.812 |  | 1321.523 |  | -1351.926
-143 | 0 | 325.8 | 26.1186 |  | -9.9106 | 14.0834 |  | 11.8287 |  | -92.3502 | -1962.967 |  | 1374.593 |  | 1179.6506 |  | -1253.6006
-143 | 0 | 326.8 | 28.5765 |  | -10.2324 | 13.5747 |  | 11.3278 |  | -87.8144 | -2081.483 |  | 1335.627 |  | 1212.0801 |  | -1213.087
-143 | 0 | 327 | 28.4546 |  | -10.5926 | 13.3585 |  | 10.9999 |  | -87.448 | -2011.775 |  | 1317.668 |  | 1188.562 |  | -1219.872
-143 | 0 | 329 | 33.6975 |  | -11.1816 | 11.8502 |  | 9.7463 |  | -66.4027 | -1924.131 |  | 1138.131 |  | 1091.305 |  | -1089.807
-143 | 0 | 333 | 42.4944 |  | -11.8701 | 7.8901 |  | 6.9204 |  | -28.9311 | -999.579 |  | 603.6646 |  | 575.866 |  | -554.3447
-143 | 0 | 338 | 47.6829 |  | -11.5605 | 3.8599 |  | 4.3243 |  | -7.3944 | -161.1338 |  | 202.6739 |  | 120.2289 |  | -125.6211
-143 | 0 | 343 | 49.4793 |  | -11.3869 | 1.8476 |  | 2.6831 |  | -0.76481 | -8.0936 |  | 52.4319 |  | 13.84 |  | -16.8678
-143 | 0 | 353 | 49.0908 |  | -10.7391 | 0.8501 |  | 1.3349 |  | 0.3028 | -0.11515 |  | 1.8863 |  | 0.3534 |  | -0.022209
-143 | 0 | 363 | 48.4397 |  | -9.9805 | 0.55054 |  | 0.91467 |  | 0.1502 | -0.06676 |  | 0.3023 |  | 0.031326 |  | -0.023366
-143 | 0 | 373 | 47.8272 |  | -9.2788 | 0.47224 |  | 0.65898 |  | 0.081261 | -0.042813 |  | 0.070155 |  | 0.0099792 |  | -0.016616
-143 | 0 | 388 | 46.9938 |  | -8.3 | 0.36596 |  | 0.49651 |  | 0.031975 | -0.0081693 |  | 0.032424 |  | 0.010434 |  | -0.0043072
x=-123
-123 | 0 | 302 | -4.0334 |  | 0.35331 | 12.3119 |  | 9.0924 |  | -83.1472 | -2.3642 |  | 152.1476 |  | 163.1865 |  | -255.2089
-123 | 0 | 303 | -3.0415 |  | 0.20271 | 12.7915 |  | 9.8816 |  | -85.0371 | -99.2829 |  | 85.4796 |  | 254.0518 |  | -290.7172
-123 | 0 | 304 | -1.8652 |  | -0.75282 | 13.1083 |  | 10.8435 |  | -85.3525 | -190.3325 |  | 20.6057 |  | 273.2742 |  | -248.4495
-123 | 0 | 305 | -0.51345 |  | -1.35 | 13.2684 |  | 11.4167 |  | -88.0053 | -227.9418 |  | 77.3972 |  | 281.501 |  | -285.9228
-123 | 0 | 306 | 0.49226 |  | -2.3029 | 13.33 |  | 12.0641 |  | -89.8848 | -307.0496 |  | 58.9136 |  | 312.5023 |  | -295.5664
-123 | 0 | 307 | 1.6784 |  | -3.0368 | 13.5955 |  | 12.6756 |  | -99.3903 | -389.9533 |  | 180.5784 |  | 366.7578 |  | -367.28
-123 | 0 | 308 | 2.9075 |  | -3.3912 | 14.1021 |  | 12.8666 |  | -104.2097 | -473.8734 |  | 270.3461 |  | 426.8537 |  | -435.1412
-123 | 0 | 309 | 4.1649 |  | -4.2066 | 13.8242 |  | 13.1121 |  | -98.4837 | -568.0395 |  | 365.0034 |  | 401.1063 |  | -476.5821
-123 | 0 | 310 | 5.6466 |  | -4.7852 | 14.1752 |  | 13.4386 |  | -105.0598 | -533.8036 |  | 537.5332 |  | 453.3676 |  | -494.321
-123 | 0 | 311 | 7.4881 |  | -5.8425 | 14.405 |  | 13.2574 |  | -106.8092 | -780.8146 |  | 609.4324 |  | 591.0117 |  | -634.8955
-123 | 0 | 312 | 8.7215 |  | -6.2008 | 14.4103 |  | 13.4353 |  | -108.3762 | -736.3025 |  | 716.7036 |  | 590.0549 |  | -662.2905
-123 | 0 | 313 | 10.6562 |  | -7.1231 | 14.3799 |  | 13.2839 |  | -108.2125 | -825.6033 |  | 899.9516 |  | 715.0431 |  | -849.1725
-123 | 0 | 314 | 12.351 |  | -7.5659 | 14.3393 |  | 13.2501 |  | -107.0341 | -924.7211 |  | 964.3111 |  | 745.6016 |  | -869.2186
-123 | 0 | 315 | 14.0106 |  | -8.181 | 14.4262 |  | 13.0417 |  | -104.4285 | -1047.7101 |  | 1045.3699 |  | 719.622 |  | -883.2847
-123 | 0 | 316 | 15.8124 |  | -8.8027 | 14.2169 |  | 12.8837 |  | -104.7933 | -1138.3206 |  | 1104.3562 |  | 871.7801 |  | -1011.2936
-123 | 0 | 317 | 17.2891 |  | -9.0314 | 14.3137 |  | 12.6602 |  | -104.8999 | -1180.5211 |  | 1164.5921 |  | 887.3907 |  | -1042.9626
-123 | 0 | 318 | 19.2069 |  | -9.5945 | 14.1015 |  | 12.3872 |  | -101.0738 | -1323.072 |  | 1183.2516 |  | 901.7424 |  | -1026.3313
-123 | 0 | 318 | 19.2624 |  | -9.5528 | 14.1824 |  | 12.3885 |  | -101.3663 | -1329.096 |  | 1183.483 |  | 892.5674 |  | -1026.809
-123 | 0 | 320 | 23.7007 |  | -10.6974 | 13.4647 |  | 11.8635 |  | -93.3999 | -1616.468 |  | 1341.699 |  | 1031.879 |  | -1156.909
-123 | 0 | 323 | 29.871 |  | -12.1036 | 12.2698 |  | 10.4277 |  | -70.9028 | -1848.503 |  | 1281.344 |  | 1079.766 |  | -1132.056
-123 | 0 | 328 | 38.8791 |  | -12.9995 | 9.1275 |  | 8.1531 |  | -39.7681 | -1245.418 |  | 906.3036 |  | 731.3064 |  | -764.2362
-123 | 0 | 333 | 44.5853 |  | -13.1854 | 5.6602 |  | 5.7412 |  | -16.4227 | -472.8789 |  | 410.7543 |  | 308.9369 |  | -306.9625
-123 | 0 | 343 | 47.8194 |  | -12.6324 | 1.8842 |  | 2.4876 |  | -0.22478 | -4.5378 |  | 49.8319 |  | 11.4993 |  | -10.8862
-123 | 0 | 353 | 47.48 |  | -11.8312 | 1.0002 |  | 1.2374 |  | 0.3073 | 0.25223 |  | 2.7739 |  | 0.62545 |  | 0.16707
-123 | 0 | 363 | 47.0453 |  | -11.0328 | 0.67059 |  | 0.80086 |  | 0.16674 | 0.0047391 |  | 0.42747 |  | 0.10231 |  | 0.032293
-123 | 0 | 373 | 46.6624 |  | -10.2169 | 0.50504 |  | 0.6032 |  | 0.090346 | -0.017742 |  | 0.11285 |  | 0.029641 |  | 0.0025432
-123 | 0 | 388 | 46.1138 |  | -9.1558 | 0.4157 |  | 0.43223 |  | 0.044904 | -0.026056 |  | 0.031443 |  | 0.0072661 |  | -0.00051592
x=-103
-103 | 0 | 291.9 | -1.7721 |  | -0.25919 | 11.721 |  | 7.4319 |  | -72.3695 | -200.3158 |  | 115.0026 |  | 164.6787 |  | -183.8195
-103 | 0 | 292.9 | 0.1313 |  | -1.5913 | 11.9295 |  | 8.6036 |  | -70.0446 | -269.4677 |  | 96.5138 |  | 216.2702 |  | -218.688
-103 | 0 | 293.9 | 0.73873 |  | -1.9086 | 11.9774 |  | 9.3819 |  | -69.6472 | -312.3841 |  | 59.7831 |  | 247.0916 |  | -234.9199
-103 | 0 | 294.9 | 1.5224 |  | -2.5056 | 11.8446 |  | 9.9562 |  | -69.6834 | -341.4074 |  | 77.0638 |  | 237.2347 |  | -234.4693
-103 | 0 | 295.9 | 2.4218 |  | -3.0675 | 11.9933 |  | 10.5726 |  | -71.8136 | -378.2339 |  | 69.552 |  | 271.942 |  | -241.7039
-103 | 0 | 296.9 | 2.9771 |  | -3.1783 | 12.0356 |  | 10.987 |  | -74.2373 | -383.7439 |  | 78.452 |  | 259.528 |  | -226.4005
-103 | 0 | 297.9 | 3.9255 |  | -3.8493 | 12.1499 |  | 11.3421 |  | -73.7543 | -377.995 |  | 112.0598 |  | 254.7661 |  | -244.1137
-103 | 0 | 298.9 | 4.7182 |  | -4.3636 | 12.2418 |  | 11.6331 |  | -73.3379 | -415.0998 |  | 176.9156 |  | 238.7025 |  | -274.2337
-103 | 0 | 299.9 | 5.8802 |  | -4.9503 | 12.4571 |  | 11.7489 |  | -76.6444 | -401.6811 |  | 172.6216 |  | 282.8494 |  | -290.0169
-103 | 0 | 300.9 | 6.5506 |  | -5.0349 | 12.5816 |  | 12.3081 |  | -80.2232 | -440.6583 |  | 216.0472 |  | 266.8765 |  | -284.3428
-103 | 0 | 301.9 | 7.4711 |  | -5.6765 | 12.7043 |  | 12.3612 |  | -81.2155 | -455.5459 |  | 372.018 |  | 275.0181 |  | -357.1256
-103 | 0 | 302.9 | 8.6707 |  | -5.9857 | 12.8779 |  | 12.5173 |  | -84.7674 | -482.098 |  | 358.8566 |  | 301.7272 |  | -336.6123
-103 | 0 | 303.9 | 9.7379 |  | -6.7716 | 13.0343 |  | 12.4717 |  | -85.3665 | -554.5418 |  | 470.107 |  | 358.9021 |  | -408.3587
-103 | 0 | 304.9 | 10.5913 |  | -7.0393 | 12.9411 |  | 12.4003 |  | -84.5591 | -520.9302 |  | 497.951 |  | 355.6048 |  | -419.0071
-103 | 0 | 305.9 | 11.9705 |  | -7.5076 | 13.1068 |  | 12.4978 |  | -86.5963 | -594.7549 |  | 573.1635 |  | 386.0636 |  | -448.8511
-103 | 0 | 306.9 | 13.1199 |  | -8.0877 | 13.1145 |  | 12.4865 |  | -88.3389 | -641.4005 |  | 651.657 |  | 415.703 |  | -512.3884
-103 | 0 | 307.9 | 14.189 |  | -8.0162 | 13.1452 |  | 12.4753 |  | -89.9871 | -657.9334 |  | 705.7773 |  | 444.9045 |  | -553.2234
-103 | 0 | 308 | 14.2721 |  | -8.0448 | 13.1382 |  | 12.4849 |  | -90.0582 | -658.385 |  | 707.4768 |  | 447.9788 |  | -559.618
-103 | 0 | 310 | 17.3638 |  | -9.2746 | 13.0955 |  | 12.2684 |  | -90.2404 | -936.3031 |  | 980.3336 |  | 649.9143 |  | -774.2264
-103 | 0 | 313 | 22.269 |  | -10.9441 | 12.6495 |  | 11.6303 |  | -81.4501 | -1180.057 |  | 1214.598 |  | 777.6218 |  | -929.3776
-103 | 0 | 318 | 29.9437 |  | -12.6828 | 11.4166 |  | 10.2775 |  | -65.2103 | -1416.472 |  | 1246.411 |  | 883.4581 |  | -1016.098
-103 | 0 | 323 | 36.8806 |  | -13.7261 | 9.2052 |  | 8.2621 |  | -39.9323 | -1207.479 |  | 884.0702 |  | 676.1935 |  | -716.0747
-103 | 0 | 333 | 45.0605 |  | -14.0739 | 3.7578 |  | 4.4645 |  | -6.1242 | -133.4678 |  | 212.9815 |  | 104.1645 |  | -118.1937
-103 | 0 | 343 | 46.1481 |  | -13.2901 | 1.751 |  | 2.139 |  | 0.0076163 | 3.4375 |  | 28.6807 |  | 5.1518 |  | -1.7255
-103 | 0 | 353 | 45.9304 |  | -12.4819 | 1.0238 |  | 1.1302 |  | 0.20223 | 0.67998 |  | 2.6692 |  | 0.64542 |  | 0.32988
-103 | 0 | 363 | 45.719 |  | -11.6359 | 0.69798 |  | 0.71602 |  | 0.10229 | 0.065804 |  | 0.43694 |  | 0.13011 |  | 0.045598
-103 | 0 | 373 | 45.5024 |  | -10.7809 | 0.54553 |  | 0.51767 |  | 0.065583 | 0.013715 |  | 0.1225 |  | 0.038797 |  | 0.01614
-103 | 0 | 388 | 45.1217 |  | -9.7288 | 0.4226 |  | 0.39848 |  | 0.035413 | -0.0052561 |  | 0.022747 |  | 0.01668 |  | 0.00083013
x=-83
-83 | 0 | 282.9 | 2.2134 |  | -2.3845 | 10.0116 |  | 7.0227 |  | -52.1098 | -118.9212 |  | 26.3195 |  | 90.4237 |  | -31.8321
-83 | 0 | 283.9 | 3.4244 |  | -3.0557 | 10.0467 |  | 7.8766 |  | -51.0299 | -112.0117 |  | -1.2093 |  | 91.9827 |  | -29.0144
-83 | 0 | 284.9 | 3.9242 |  | -3.5347 | 10.0616 |  | 8.4881 |  | -48.3737 | -144.6716 |  | -13.506 |  | 88.4999 |  | -17.3066
-83 | 0 | 285.9 | 4.6121 |  | -3.8762 | 10.032 |  | 9.1345 |  | -49.4421 | -119.6025 |  | -15.1652 |  | 101.8043 |  | -33.0664
-83 | 0 | 286.9 | 5.2263 |  | -4.2373 | 10.2891 |  | 9.6347 |  | -51.6538 | -113.0445 |  | -35.5247 |  | 91.4919 |  | -21.3252
-83 | 0 | 287.9 | 5.6459 |  | -4.5676 | 10.1636 |  | 9.9135 |  | -50.5673 | -121.1446 |  | -26.3031 |  | 97.0753 |  | -44.2819
-83 | 0 | 288.9 | 6.1212 |  | -4.8141 | 10.3974 |  | 10.2205 |  | -52.0527 | -162.3769 |  | -23.1143 |  | 98.3745 |  | -14.5314
-83 | 0 | 289.9 | 6.8396 |  | -5.3594 | 10.5976 |  | 10.5842 |  | -55.3418 | -178.2916 |  | 7.1232 |  | 93.7678 |  | -31.2855
-83 | 0 | 290.9 | 7.3543 |  | -5.3371 | 10.6676 |  | 10.8486 |  | -56.1996 | -160.6475 |  | 28.0474 |  | 90.1306 |  | -43.2397
-83 | 0 | 291.9 | 8.1038 |  | -5.7884 | 10.7675 |  | 11.1314 |  | -58.4082 | -152.8525 |  | 82.5823 |  | 94.4005 |  | -52.9599
-83 | 0 | 292.9 | 8.8263 |  | -6.0488 | 10.8202 |  | 11.1886 |  | -57.6591 | -184.3807 |  | 87.2657 |  | 128.4034 |  | -73.4486
-83 | 0 | 293.9 | 9.6408 |  | -6.4351 | 11.029 |  | 11.2168 |  | -60.6872 | -200.5742 |  | 104.3348 |  | 114.3018 |  | -67.3982
-83 | 0 | 294.9 | 10.4034 |  | -6.7564 | 11.108 |  | 11.2929 |  | -61.7879 | -230.9196 |  | 164.8175 |  | 134.016 |  | -93.1425
-83 | 0 | 295.9 | 11.0788 |  | -7.056 | 11.2306 |  | 11.3426 |  | -62.5499 | -238.6053 |  | 234.0223 |  | 112.3868 |  | -118.8077
-83 | 0 | 296.9 | 11.8545 |  | -7.2942 | 11.3696 |  | 11.476 |  | -65.6268 | -270.2543 |  | 258.3171 |  | 161.1105 |  | -102.6806
-83 | 0 | 297.9 | 12.9069 |  | -7.6342 | 11.5327 |  | 11.603 |  | -67.4663 | -248.0169 |  | 292.6756 |  | 181.7434 |  | -155.5407
-83 | 0 | 298 | 12.9868 |  | -7.6418 | 11.5146 |  | 11.6857 |  | -67.5252 | -254.8037 |  | 309.2103 |  | 188.2886 |  | -256.1132
-83 | 0 | 300 | 15.3036 |  | -8.6823 | 11.5099 |  | 11.7286 |  | -69.9113 | -372.3774 |  | 571.5529 |  | 285.1969 |  | -395.6638
-83 | 0 | 303 | 18.4606 |  | -10.0326 | 11.637 |  | 11.545 |  | -70.5171 | -571.9191 |  | 854.5427 |  | 410.4834 |  | -554.6379
-83 | 0 | 308 | 24.3699 |  | -11.6699 | 11.4834 |  | 10.7862 |  | -65.9087 | -964.4922 |  | 1036.854 |  | 582.5052 |  | -748.1276
-83 | 0 | 313 | 30.74 |  | -13.2754 | 10.2909 |  | 9.4571 |  | -51.1229 | -1048.349 |  | 1035.97 |  | 637.0986 |  | -772.3589
-83 | 0 | 323 | 40.3911 |  | -14.3588 | 6.5614 |  | 6.76 |  | -22.4617 | -627.1896 |  | 623.7004 |  | 418.5065 |  | -448.6735
-83 | 0 | 333 | 44.1921 |  | -14.3 | 2.8479 |  | 3.6675 |  | -2.5571 | -46.6006 |  | 130.7019 |  | 41.0438 |  | -51.5837
-83 | 0 | 343 | 44.6597 |  | -13.5185 | 1.5346 |  | 1.7958 |  | 0.13858 | 4.5953 |  | 15.66 |  | 2.952 |  | 2.7355
-83 | 0 | 353 | 44.6058 |  | -12.7205 | 0.94088 |  | 1.0073 |  | 0.12077 | 0.67366 |  | 2.2013 |  | 0.54029 |  | 0.41559
-83 | 0 | 363 | 44.527 |  | -11.8874 | 0.66264 |  | 0.65349 |  | 0.044394 | 0.091341 |  | 0.37445 |  | 0.10719 |  | 0.056904
-83 | 0 | 373 | 44.43 |  | -11.1118 | 0.51971 |  | 0.46561 |  | 0.030569 | -0.0074719 |  | 0.10723 |  | 0.034111 |  | 0.014721
-83 | 0 | 388 | 44.2176 |  | -10.103 | 0.42821 |  | 0.37102 |  | 0.012719 | -0.027 |  | 0.028315 |  | 0.014351 |  | 0.00024487
x=-63
-63 | 0 | 274 | 5.6108 |  | -3.983 | 8.3133 |  | 6.6367 |  | -35.2146 | -68.9991 |  | 91.3559 |  | 87.5177 |  | -119.0198
-63 | 0 | 275 | 6.4096 |  | -4.405 | 8.6669 |  | 7.1727 |  | -35.2179 | -54.6075 |  | 82.5433 |  | 82.3602 |  | -108.4699
-63 | 0 | 276 | 6.8417 |  | -4.9056 | 8.7669 |  | 7.7729 |  | -36.0418 | -64.4844 |  | 53.9888 |  | 69.1439 |  | -102.1582
-63 | 0 | 277 | 7.4114 |  | -5.037 | 8.798 |  | 8.2281 |  | -36.1815 | -56.9752 |  | 39.0207 |  | 72.273 |  | -101.3145
-63 | 0 | 278 | 7.9515 |  | -5.6354 | 8.8748 |  | 8.817 |  | -36.0454 | -41.9037 |  | 48.6859 |  | 79.693 |  | -114.783
-63 | 0 | 279 | 8.1774 |  | -5.6792 | 8.9605 |  | 8.9761 |  | -36.1292 | -81.1985 |  | 34.3349 |  | 72.6502 |  | -104.3249
-63 | 0 | 280 | 8.7065 |  | -6.0119 | 9.0601 |  | 9.3099 |  | -38.4412 | -90.4773 |  | 36.2189 |  | 79.9627 |  | -105.0905
-63 | 0 | 281 | 9.1566 |  | -6.2879 | 9.2399 |  | 9.6511 |  | -40.3811 | -82.9612 |  | 50.9531 |  | 70.5974 |  | -95.0196
-63 | 0 | 282 | 9.6942 |  | -6.4267 | 9.4133 |  | 10.0049 |  | -41.5864 | -102.4863 |  | 73.6445 |  | 80.4082 |  | -126.0139
-63 | 0 | 283 | 10.2786 |  | -6.6923 | 9.4926 |  | 10.047 |  | -40.6119 | -86.5759 |  | 66.1581 |  | 75.519 |  | -113.853
-63 | 0 | 284 | 11.0052 |  | -6.9848 | 9.6819 |  | 10.0976 |  | -42.575 | -91.5917 |  | 112.9701 |  | 76.0469 |  | -117.9209
-63 | 0 | 285 | 11.5033 |  | -7.2684 | 9.5447 |  | 10.3308 |  | -44.1241 | -89.6529 |  | 132.0095 |  | 86.6298 |  | -131.6635
-63 | 0 | 286 | 12.0552 |  | -7.4653 | 9.7862 |  | 10.4194 |  | -47.3629 | -130.3024 |  | 137.5544 |  | 81.9888 |  | -127.1676
-63 | 0 | 287 | 12.7677 |  | -7.862 | 9.8697 |  | 10.4112 |  | -44.9651 | -115.4916 |  | 187.7656 |  | 98.7629 |  | -150.9291
-63 | 0 | 288 | 13.3447 |  | -7.9303 | 9.9278 |  | 10.6329 |  | -46.9764 | -141.5954 |  | 206.1876 |  | 109.2574 |  | -149.1554
-63 | 0 | 289 | 13.9049 |  | -8.1135 | 10.1153 |  | 10.7342 |  | -49.7431 | -157.5079 |  | 248.2829 |  | 121.67 |  | -177.6051
-63 | 0 | 289 | 13.9101 |  | -8.0864 | 10.1416 |  | 10.7439 |  | -49.7813 | -157.0348 |  | 247.7549 |  | 121.9974 |  | -178.6171
-63 | 0 | 291 | 15.4751 |  | -8.8514 | 10.3633 |  | 10.8834 |  | -54.4862 | -211.9112 |  | 385.0753 |  | 145.8973 |  | -229.469
-63 | 0 | 293 | 16.9389 |  | -9.3018 | 10.3734 |  | 10.8884 |  | -55.6777 | -265.9562 |  | 468.4289 |  | 179.4246 |  | -291.1949
-63 | 0 | 298 | 21.7813 |  | -11.1282 | 10.475 |  | 10.5228 |  | -56.5457 | -452.991 |  | 742.7469 |  | 315.5213 |  | -472.3058
-63 | 0 | 303 | 26.3436 |  | -12.3958 | 10.161 |  | 9.9204 |  | -51.2879 | -657.8969 |  | 884.1375 |  | 411.7657 |  | -576.6913
-63 | 0 | 313 | 35.7775 |  | -14.2774 | 7.8934 |  | 7.8217 |  | -31.3911 | -708.9192 |  | 717.8024 |  | 437.3499 |  | -519.6836
-63 | 0 | 323 | 41.5964 |  | -14.7542 | 4.4457 |  | 5.1287 |  | -8.5664 | -215.2728 |  | 292.8588 |  | 145.422 |  | -178.8383
-63 | 0 | 333 | 43.3008 |  | -14.2125 | 2.1492 |  | 2.8978 |  | -1.0399 | -3.8292 |  | 75.3531 |  | 19.4236 |  | -20.5258
-63 | 0 | 343 | 43.529 |  | -13.5127 | 1.2824 |  | 1.4924 |  | 0.020066 | 2.9851 |  | 8.1483 |  | 1.4352 |  | 0.67081
-63 | 0 | 353 | 43.5368 |  | -12.7491 | 0.84556 |  | 0.88831 |  | 0.050479 | 0.67096 |  | 1.5262 |  | 0.45643 |  | 0.38007
-63 | 0 | 363 | 43.5393 |  | -11.9596 | 0.6187 |  | 0.59465 |  | 0.015262 | 0.11034 |  | 0.25303 |  | 0.066229 |  | 0.057451
-63 | 0 | 373 | 43.5081 |  | -11.2469 | 0.51211 |  | 0.43297 |  | 0.010289 | 0.03509 |  | 0.077184 |  | 0.028597 |  | 0.014132
-63 | 0 | 388 | 43.4208 |  | -10.2597 | 0.41602 |  | 0.34948 |  | -0.0017754 | -0.0019454 |  | 0.023426 |  | 0.012385 |  | 0.00047638
x=-43
-43 | 0 | 264 | 6.4097 |  | -4.1528 | 7.1078 |  | 5.5231 |  | -28.704 | -33.208 |  | 81.7117 |  | 8.5047 |  | -49.1987
-43 | 0 | 265 | 7.7604 |  | -4.8944 | 7.5998 |  | 6.3191 |  | -29.3145 | -13.2768 |  | 71.3516 |  | -2.1299 |  | -43.8487
-43 | 0 | 266 | 8.3907 |  | -5.3785 | 7.6589 |  | 6.9494 |  | -28.7362 | -18.9502 |  | 59.3837 |  | -1.4308 |  | -43.5709
-43 | 0 | 267 | 9.0869 |  | -5.4617 | 7.7924 |  | 7.3313 |  | -28.9484 | -15.7228 |  | 43.306 |  | 7.3437 |  | -33.5334
-43 | 0 | 268 | 9.2555 |  | -5.9771 | 7.9381 |  | 7.7535 |  | -30.0199 | -21.4586 |  | 46.5345 |  | -1.8735 |  | -41.3678
-43 | 0 | 269 | 9.7086 |  | -6.259 | 7.9694 |  | 8.0429 |  | -29.8624 | -30.5599 |  | 22.4632 |  | 6.9174 |  | -46.7013
-43 | 0 | 270 | 10.0098 |  | -6.3452 | 8.0736 |  | 8.315 |  | -29.9855 | -13.2044 |  | 38.7347 |  | 7.6636 |  | -47.4617
-43 | 0 | 271 | 10.5152 |  | -6.5903 | 8.0885 |  | 8.5968 |  | -29.8725 | -28.323 |  | 23.3712 |  | -3.6242 |  | -36.4857
-43 | 0 | 272 | 10.9581 |  | -6.7394 | 8.0857 |  | 8.9085 |  | -30.8485 | -35.6931 |  | 18.2446 |  | 0.9109 |  | -36.5659
-43 | 0 | 273 | 11.4292 |  | -7.2311 | 8.4134 |  | 9.0391 |  | -32.7202 | -44.0917 |  | 35.3522 |  | 4.0569 |  | -52.0879
-43 | 0 | 274 | 11.897 |  | -7.3468 | 8.5764 |  | 9.2898 |  | -35.2109 | -45.2222 |  | 55.4381 |  | 1.6097 |  | -38.2622
-43 | 0 | 275 | 12.4422 |  | -7.5298 | 8.6553 |  | 9.549 |  | -36.2946 | -48.8123 |  | 73.3407 |  | 4.6751 |  | -48.5444
-43 | 0 | 276 | 12.88 |  | -7.7359 | 8.586 |  | 9.4276 |  | -35.8696 | -45.3125 |  | 87.6858 |  | 10.0049 |  | -62.8135
-43 | 0 | 277 | 13.3974 |  | -7.9775 | 8.6102 |  | 9.6253 |  | -36.0792 | -57.942 |  | 127.1148 |  | -0.35628 |  | -68.2668
-43 | 0 | 278 | 13.8976 |  | -7.9372 | 8.8355 |  | 9.7072 |  | -38.943 | -62.0989 |  | 128.2135 |  | 22.3251 |  | -73.5756
-43 | 0 | 279 | 14.5341 |  | -8.3342 | 8.8693 |  | 9.9405 |  | -37.6939 | -74.5215 |  | 144.8152 |  | 25.2309 |  | -68.5158
-43 | 0 | 280 | 14.9293 |  | -8.3228 | 9.0531 |  | 9.9241 |  | -40.2738 | -87.6587 |  | 145.7572 |  | 30.1865 |  | -71.1162
-43 | 0 | 281 | 15.5714 |  | -8.7819 | 8.9814 |  | 10.0509 |  | -39.2456 | -71.9523 |  | 199.7527 |  | 32.2971 |  | -96.1333
-43 | 0 | 281 | 15.5252 |  | -8.7376 | 8.9728 |  | 10.0035 |  | -39.1413 | -71.9066 |  | 200.2699 |  | 32.1917 |  | -96.4895
-43 | 0 | 283 | 16.8531 |  | -9.2032 | 9.2392 |  | 10.2002 |  | -41.2984 | -98.7095 |  | 293.2017 |  | 47.6979 |  | -136.401
-43 | 0 | 288 | 20.1234 |  | -10.6133 | 9.4893 |  | 10.169 |  | -44.7556 | -216.4449 |  | 494.9236 |  | 144.2193 |  | -265.7789
-43 | 0 | 293 | 24.1251 |  | -11.8048 | 9.4602 |  | 9.7034 |  | -44.2861 | -352.3908 |  | 631.694 |  | 225.2152 |  | -377.435
-43 | 0 | 303 | 32.1389 |  | -13.865 | 8.617 |  | 8.3854 |  | -37.1825 | -686.2106 |  | 762.5852 |  | 431.937 |  | -541.6326
-43 | 0 | 313 | 38.6459 |  | -14.8314 | 5.8419 |  | 6.2714 |  | -15.5574 | -402.8407 |  | 446.5578 |  | 245.8359 |  | -300.9346
-43 | 0 | 323 | 41.6941 |  | -14.7396 | 3.1296 |  | 3.966 |  | -3.2933 | -65.7607 |  | 150.1935 |  | 56.656 |  | -69.7957
-43 | 0 | 333 | 42.455 |  | -14.1244 | 1.719 |  | 2.2973 |  | -0.31286 | 2.2409 |  | 34.0648 |  | 7.1711 |  | -5.6392
-43 | 0 | 343 | 42.6398 |  | -13.4224 | 1.0855 |  | 1.2069 |  | 0.056108 | 2.4564 |  | 3.2707 |  | 0.86233 |  | 0.98277
-43 | 0 | 353 | 42.6827 |  | -12.6679 | 0.73318 |  | 0.77849 |  | 0.010641 | 0.44037 |  | 0.71798 |  | 0.1743 |  | 0.21322
-43 | 0 | 363 | 42.712 |  | -11.9306 | 0.53941 |  | 0.55688 |  | -0.0011953 | 0.092439 |  | 0.181 |  | 0.062368 |  | 0.051497
-43 | 0 | 373 | 42.7185 |  | -11.2723 | 0.44002 |  | 0.41679 |  | -0.0040994 | 0.014119 |  | 0.062885 |  | 0.022474 |  | 0.012931
-43 | 0 | 388 | 42.7508 |  | -10.2878 | 0.37211 |  | 0.33693 |  | -0.0083538 | -0.006535 |  | 0.018492 |  | 0.0098262 |  | -0.00075702
x=-23
-23 | 0 | 254.9 | 8.3968 |  | -4.9824 | 6.6791 |  | 5.2038 |  | -20.3207 | 70.5287 |  | 8.2973 |  | -36.9267 |  | 9.5709
-23 | 0 | 255.9 | 9.4049 |  | -5.6721 | 6.8146 |  | 5.8795 |  | -20.2569 | 58.5139 |  | -11.0499 |  | -25.2536 |  | 6.4061
-23 | 0 | 256.9 | 9.8313 |  | -5.842 | 6.9173 |  | 6.2698 |  | -20.0727 | 60.8187 |  | -12.6825 |  | -31.4885 |  | 9.1997
-23 | 0 | 257.9 | 10.2565 |  | -6.0754 | 6.979 |  | 6.6215 |  | -19.6014 | 56.4455 |  | -17.4439 |  | -28.7799 |  | 8.5748
-23 | 0 | 258.9 | 10.7158 |  | -6.5552 | 7.1521 |  | 6.9482 |  | -19.5095 | 66.8058 |  | -34.0361 |  | -35.1877 |  | 15.374
-23 | 0 | 259.9 | 10.9032 |  | -6.5156 | 7.1633 |  | 7.1918 |  | -21.1296 | 51.6983 |  | -37.5103 |  | -40.4433 |  | 21.3772
-23 | 0 | 260.9 | 11.2492 |  | -6.7341 | 7.2669 |  | 7.5967 |  | -20.5395 | 45.3055 |  | -27.4696 |  | -37.4905 |  | 16.5908
-23 | 0 | 261.9 | 11.7773 |  | -7.0283 | 7.3084 |  | 7.7345 |  | -21.0972 | 47.3081 |  | -41.2038 |  | -32.2234 |  | 17.2092
-23 | 0 | 262.9 | 12.2415 |  | -7.3147 | 7.4123 |  | 8.0192 |  | -21.5212 | 46.9934 |  | -22.4993 |  | -23.7507 |  | 12.1272
-23 | 0 | 263.9 | 12.523 |  | -7.391 | 7.4745 |  | 8.0938 |  | -22.161 | 30.8281 |  | -29.0229 |  | -26.2077 |  | 21.4511
-23 | 0 | 264.9 | 12.9169 |  | -7.6706 | 7.6137 |  | 8.4378 |  | -24.2694 | 28.94 |  | -24.1276 |  | -33.8717 |  | 19.9783
-23 | 0 | 265.9 | 13.167 |  | -7.7276 | 7.7137 |  | 8.4867 |  | -24.9811 | 37.0545 |  | -2.4718 |  | -26.1239 |  | 13.6292
-23 | 0 | 266.9 | 13.7134 |  | -7.9001 | 7.7947 |  | 8.6673 |  | -25.9569 | 38.453 |  | -2.9356 |  | -30.1182 |  | 15.3986
-23 | 0 | 267.9 | 14.2747 |  | -8.2981 | 7.8525 |  | 8.7101 |  | -25.1691 | 34.7933 |  | -3.0061 |  | -35.8635 |  | 18.8816
-23 | 0 | 268.9 | 14.674 |  | -8.3873 | 7.8634 |  | 8.8106 |  | -26.5565 | 23.6897 |  | 4.6052 |  | -15.5681 |  | -3.0527
-23 | 0 | 269.9 | 15.0907 |  | -8.6961 | 7.9096 |  | 8.9005 |  | -27.3535 | 18.3594 |  | 41.7605 |  | -8.6569 |  | -10.4737
-23 | 0 | 270.9 | 15.4958 |  | -8.6605 | 8.0072 |  | 9.0624 |  | -27.7882 | 24.7525 |  | 39.1511 |  | -23.092 |  | -4.9479
-23 | 0 | 271 | 15.7025 |  | -8.667 | 8.02 |  | 9.1515 |  | -27.7259 | 25.8702 |  | 38.0221 |  | -23.1748 |  | -5.0494
-23 | 0 | 273 | 16.7132 |  | -9.0306 | 8.0874 |  | 9.3778 |  | -30.5449 | 30.0485 |  | 109.3558 |  | -25.5195 |  | -46.9013
-23 | 0 | 278 | 19.6322 |  | -10.3933 | 8.587 |  | 9.565 |  | -35.9073 | -85.2721 |  | 253.9454 |  | 52.5723 |  | -132.5057
-23 | 0 | 283 | 22.7033 |  | -11.2377 | 8.8949 |  | 9.4826 |  | -38.8491 | -165.8062 |  | 454.6803 |  | 116.6319 |  | -226.7261
-23 | 0 | 293 | 29.528 |  | -13.3516 | 8.4472 |  | 8.5797 |  | -35.7249 | -448.6718 |  | 629.3816 |  | 287.1132 |  | -396.6187
-23 | 0 | 303 | 35.9271 |  | -14.6275 | 6.7517 |  | 6.9648 |  | -21.3407 | -484.2858 |  | 530.4305 |  | 272.2813 |  | -348.979
-23 | 0 | 313 | 39.7649 |  | -14.8988 | 4.1973 |  | 5.0389 |  | -7.1171 | -172.234 |  | 259.2941 |  | 109.6296 |  | -145.9232
-23 | 0 | 323 | 41.3245 |  | -14.5452 | 2.3455 |  | 3.149 |  | -1.4015 | -21.9971 |  | 84.4865 |  | 28.8684 |  | -32.6962
-23 | 0 | 333 | 41.7351 |  | -13.9411 | 1.3831 |  | 1.7775 |  | -0.047362 | 3.2915 |  | 16.0919 |  | 3.0274 |  | -0.47346
-23 | 0 | 343 | 41.8573 |  | -13.2191 | 0.91059 |  | 1.0269 |  | 0.05064 | 1.3462 |  | 2.0397 |  | 0.58518 |  | 0.58467
-23 | 0 | 353 | 41.95 |  | -12.5006 | 0.63968 |  | 0.68093 |  | -0.0013053 | 0.24749 |  | 0.35573 |  | 0.080797 |  | 0.090721
-23 | 0 | 363 | 42.0021 |  | -11.8353 | 0.49885 |  | 0.50556 |  | -0.0095993 | 0.04288 |  | 0.098161 |  | 0.029587 |  | 0.028154
-23 | 0 | 373 | 42.0417 |  | -11.2075 | 0.43278 |  | 0.39268 |  | -0.012817 | -0.00045379 |  | 0.048681 |  | 0.014369 |  | 0.0089871
-23 | 0 | 388 | 42.1495 |  | -10.2251 | 0.36872 |  | 0.3267 |  | -0.011649 | -0.013275 |  | 0.014116 |  | 0.0082259 |  | -0.00012981
x=-3
-3 | 0 | 246.3 | 11.0982 |  | -5.7451 | 6.2909 |  | 5.2979 |  | -17.3709 | 65.4754 |  | -8.7176 |  | -56.8793 |  | 32.4378
-3 | 0 | 247.3 | 11.7301 |  | -6.1737 | 6.3195 |  | 5.7331 |  | -16.9138 | 68.1943 |  | -19.3441 |  | -58.6554 |  | 34.0456
-3 | 0 | 248.3 | 12.2497 |  | -6.6576 | 6.4138 |  | 6.243 |  | -17.2235 | 59.5189 |  | -31.8815 |  | -59.1835 |  | 37.5825
-3 | 0 | 249.3 | 12.6716 |  | -6.9158 | 6.572 |  | 6.5999 |  | -16.7777 | 64.6498 |  | -38.7516 |  | -56.0601 |  | 37.9443
-3 | 0 | 250.3 | 13.0697 |  | -7.1719 | 6.7152 |  | 6.8728 |  | -17.2814 | 75.5955 |  | -45.4981 |  | -60.934 |  | 42.472
-3 | 0 | 251.3 | 13.3891 |  | -7.3287 | 6.7168 |  | 7.0962 |  | -17.5572 | 62.4066 |  | -37.383 |  | -56.117 |  | 39.0428
-3 | 0 | 252.3 | 13.4183 |  | -7.3727 | 6.6524 |  | 7.3551 |  | -17.5232 | 52.3644 |  | -40.6126 |  | -54.6848 |  | 39.6592
-3 | 0 | 253.3 | 13.888 |  | -7.6568 | 6.7485 |  | 7.6077 |  | -18.078 | 45.8535 |  | -45.5989 |  | -61.1106 |  | 38.9863
-3 | 0 | 254.3 | 14.0034 |  | -7.8431 | 6.9522 |  | 7.7878 |  | -18.6721 | 60.6259 |  | -43.2361 |  | -63.4145 |  | 44.7773
-3 | 0 | 255.3 | 14.393 |  | -7.9586 | 6.9443 |  | 7.9113 |  | -19.1834 | 56.3866 |  | -49.2122 |  | -61.9836 |  | 48.6433
-3 | 0 | 256.3 | 14.8863 |  | -8.1909 | 6.9507 |  | 8.0724 |  | -20.6343 | 51.3579 |  | -45.1085 |  | -56.5604 |  | 34.5932
-3 | 0 | 257.3 | 15.1594 |  | -8.3791 | 7.1322 |  | 8.185 |  | -19.9118 | 60.0938 |  | -26.8025 |  | -66.5413 |  | 50.3332
-3 | 0 | 258.3 | 15.6391 |  | -8.5117 | 7.159 |  | 8.3773 |  | -21.2052 | 30.1677 |  | -36.0064 |  | -49.8104 |  | 40.4223
-3 | 0 | 259.3 | 15.8156 |  | -8.7091 | 7.2163 |  | 8.461 |  | -22.1076 | 50.8134 |  | -19.9322 |  | -50.9167 |  | 36.3083
-3 | 0 | 260.3 | 16.2858 |  | -8.8556 | 7.2734 |  | 8.5342 |  | -21.8999 | 40.733 |  | -11.8173 |  | -49.708 |  | 29.0462
-3 | 0 | 261 | 16.4539 |  | -8.9909 | 7.2899 |  | 8.5379 |  | -22.1182 | 41.3417 |  | -7.3873 |  | -45.0136 |  | 25.0314
-3 | 0 | 263 | 17.2026 |  | -9.3754 | 7.4491 |  | 8.672 |  | -25.4375 | 49.0225 |  | 33.6153 |  | -28.9154 |  | 7.1781
-3 | 0 | 268 | 19.4553 |  | -10.1955 | 7.7853 |  | 8.877 |  | -28.1327 | 30.2782 |  | 127.3716 |  | -17.8779 |  | -37.5371
-3 | 0 | 273 | 21.9818 |  | -11.1704 | 8.0939 |  | 9.0587 |  | -33.1555 | -63.5263 |  | 285.0122 |  | 50.3646 |  | -127.2388
-3 | 0 | 283 | 27.9569 |  | -13.0313 | 8.2205 |  | 8.5019 |  | -33.5214 | -297.5774 |  | 511.745 |  | 180.9601 |  | -273.5522
-3 | 0 | 293 | 33.6761 |  | -14.4424 | 7.2249 |  | 7.2092 |  | -25.1046 | -447.3172 |  | 491.4678 |  | 266.6431 |  | -329.6025
-3 | 0 | 303 | 37.8525 |  | -14.9454 | 5.1966 |  | 5.6905 |  | -11.6325 | -282.3454 |  | 334.4381 |  | 166.243 |  | -218.3439
-3 | 0 | 313 | 40.1676 |  | -14.9295 | 2.9903 |  | 3.8057 |  | -2.7294 | -58.0675 |  | 136.1872 |  | 44.9596 |  | -59.4569
-3 | 0 | 323 | 40.9693 |  | -14.3945 | 1.7854 |  | 2.3511 |  | -0.4384 | -3.0392 |  | 36.9391 |  | 10.9837 |  | -11.5968
-3 | 0 | 333 | 41.1957 |  | -13.7008 | 1.1064 |  | 1.3642 |  | 0.11724 | 3.1264 |  | 7.5533 |  | 1.0742 |  | 1.1832
-3 | 0 | 343 | 41.285 |  | -12.9969 | 0.75204 |  | 0.84836 |  | 0.028771 | 0.70186 |  | 0.73737 |  | 0.21495 |  | 0.38085
-3 | 0 | 353 | 41.3586 |  | -12.3213 | 0.54974 |  | 0.60133 |  | 0.0061746 | 0.18741 |  | 0.1871 |  | 0.064683 |  | 0.086679
-3 | 0 | 363 | 41.4198 |  | -11.6774 | 0.45944 |  | 0.45782 |  | -0.0072502 | 0.050908 |  | 0.048404 |  | 0.024588 |  | 0.02004
-3 | 0 | 373 | 41.4911 |  | -11.0582 | 0.39281 |  | 0.35948 |  | -0.0098738 | 0.016281 |  | 0.02779 |  | 0.010426 |  | 0.0068177
-3 | 0 | 388 | 41.6065 |  | -10.1113 | 0.3565 |  | 0.32191 |  | -0.012569 | -0.0026239 |  | 0.012043 |  | 0.0087574 |  | -0.0016198
plane yz, x=80
80 | -400 | 28 | 37.8 | 1.3 | 0.497 | 2.02 | 1.56 | 1.27 | 0.387 | -0.952 | -3.88 | -0.69 | 0.767 | -0.447 | 1.07 | -0.671 | -0.793
80 | -400 | 38 | 39.7 | 1.49 | 0.565 | 1.58 | 1.26 | 1.02 | 0.253 | -0.57 | -3.28 | -0.567 | 0.556 | -0.495 | 0.915 | -0.684 | -0.727
80 | -400 | 58 | 41.5 | 1.81 | 0.739 | 0.552 | 0.594 | 0.486 | -0.017 | -0.0489 | -0.211 | -0.147 | 0.118 | -0.1 | 0.097 | -0.085 | -0.0943
80 | -400 | 78 | 41.6 | 1.79 | 0.786 | 0.383 | 0.432 | 0.31 | -0.037 | 0.00287 | -0.0109 | -0.02 | -0.00899 | -0.025 | -0.000775 | 0.001 | -0.00193
80 | -400 | 98 | 41.6 | 1.89 | 1.02 | 0.37 | 0.439 | 0.299 | -0.037 | -0.00189 | -0.0194 | -0.018 | -0.00718 | -0.026 | -0.0059 | 0.002 | -0.00261
80 | -400 | 118 | 41.6 | 2.04 | 1.31 | 0.357 | 0.402 | 0.29 | -0.034 | -0.000371 | -0.0178 | -0.024 | -0.00405 | -0.021 | -0.00534 | 0.002 | -0.00205
80 | -400 | 138 | 41.6 | 2.29 | 1.36 | 0.352 | 0.406 | 0.281 | -0.032 | 0.000966 | -0.0177 | -0.03 | -0.00616 | -0.027 | -0.00437 | -0.001 | -0.00216
80 | -400 | 158 | 41.6 | 2.33 | 1.2 | 0.358 | 0.394 | 0.29 | -0.033 | 0.00175 | -0.024 | -0.028 | -0.00533 | -0.028 | -0.00561 | 0.001 | -0.00249
80 | -400 | 178 | 41.6 | 2.67 | 1.26 | 0.357 | 0.388 | 0.28 | -0.028 | -0.000721 | -0.0178 | -0.033 | -0.00574 | -0.031 | -0.00593 | 0 | -0.00213
80 | -400 | 198 | 41.5 | 2.35 | 1.22 | 0.346 | 0.429 | 0.266 | -0.035 | -0.00021 | -0.0144 | -0.036 | -0.00345 | -0.026 | -0.00478 | 0.001 | -0.00245
80 | -400 | 218 | 41.5 | 2.02 | 1.25 | 0.343 | 0.422 | 0.259 | -0.031 | 0.000522 | -0.0167 | -0.023 | -0.00539 | -0.029 | -0.00544 | -0.001 | -0.00162
80 | -400 | 238 | 41.5 | 2.34 | 1.13 | 0.349 | 0.393 | 0.264 | -0.024 | -0.000334 | -0.0199 | -0.03 | -0.00564 | -0.029 | -0.00546 | 0 | -0.00247
80 | -400 | 258 | 41.5 | 2.6 | 0.915 | 0.346 | 0.393 | 0.26 | -0.031 | 0.00144 | -0.0163 | -0.032 | -0.00913 | -0.024 | -0.00497 | 0.002 | -0.00241
80 | -400 | 278 | 41.5 | 2.72 | 0.862 | 0.342 | 0.385 | 0.251 | -0.03 | 0.000416 | -0.0135 | -0.032 | -0.00911 | -0.025 | -0.00384 | 0.001 | -0.00173
80 | -400 | 298 | 41.5 | 2.94 | 0.682 | 0.345 | 0.375 | 0.268 | -0.022 | -0.000901 | -0.0153 | -0.025 | -0.00955 | -0.023 | -0.00595 | -0.001 | -0.00279
80 | -400 | 318 | 41.5 | 2.89 | 0.655 | 0.344 | 0.385 | 0.257 | -0.021 | -0.000669 | -0.0141 | -0.029 | -0.0108 | -0.025 | -0.00416 | -0.002 | -0.00133
80 | -400 | 338 | 41.4 | 2.99 | 0.589 | 0.342 | 0.388 | 0.253 | -0.02 | -0.00127 | -0.0144 | -0.027 | -0.0101 | -0.026 | -0.00443 | -0.001 | -0.00186
80 | -400 | 358 | 41.4 | 2.86 | 0.51 | 0.345 | 0.377 | 0.257 | -0.02 | -0.000631 | -0.011 | -0.029 | -0.00871 | -0.021 | -0.00621 | -0.001 | -0.00237
80 | -400 | 378 | 41.4 | 2.7 | 0.349 | 0.346 | 0.374 | 0.265 | -0.023 | -0.00241 | -0.0126 | -0.031 | -0.00903 | -0.019 | -0.00533 | -0.003 | -0.0015
80 | -400 | 398 | 41.4 | 2.62 | 0.203 | 0.341 | 0.387 | 0.268 | -0.015 | -0.00263 | -0.0109 | -0.028 | -0.0072 | -0.021 | -0.00562 | -0.002 | -0.000747
80 | -400 | 418 | 41.4 | 2.58 | 0.106 | 0.338 | 0.375 | 0.265 | -0.017 | -0.00203 | -0.00897 | -0.03 | -0.00793 | -0.017 | -0.0048 | -0.002 | -0.00255
80 | -400 | 438 | 41.3 | 2.59 | 0.0266 | 0.342 | 0.379 | 0.261 | -0.015 | -0.00162 | -0.0134 | -0.03 | -0.00989 | -0.024 | -0.00506 | -0.004 | -0.00274
80 | -400 | 488 | 41.3 | 2.34 | -0.102 | 0.34 | 0.365 | 0.262 | 0.003 | -0.000784 | -0.00739 | -0.014 | -0.00936 | -0.021 | -0.00488 | -0.008 | -0.00142
80 | -400 | 538 | 41.3 | 1.85 | -0.27 | 0.34 | 0.363 | 0.268 | -0.001 | -0.00172 | -0.0123 | -0.01 | -0.00788 | -0.02 | -0.00537 | -0.009 | -0.00114
80 | -350 | 28 | 34.9 | 1.16 | 1.11 | 2.59 | 2.41 | 1.61 | 0.888 | -1.46 | -6.54 | -3.68 | 1.08 | -0.356 | 1.66 | -4.38 | -1.51
80 | -350 | 38 | 36.9 | 1.62 | 1.35 | 2.26 | 1.98 | 1.43 | 1.02 | -1.15 | -6.89 | -4.41 | 1.02 | -2.69 | 1.79 | -3.12 | -1.53
80 | -350 | 58 | 40.1 | 2.28 | 1.56 | 1.46 | 1.12 | 0.99 | 0.225 | -0.477 | -3.3 | -2.01 | 0.782 | -1.22 | 0.881 | -1.18 | -0.887
80 | -350 | 78 | 41.6 | 2.41 | 1.55 | 0.61 | 0.63 | 0.581 | -0.012 | -0.0675 | -0.341 | -0.621 | 0.211 | -0.251 | 0.163 | -0.145 | -0.128
80 | -350 | 98 | 41.8 | 2.26 | 1.33 | 0.416 | 0.524 | 0.454 | -0.031 | -0.00791 | -0.00771 | -0.162 | 0.0403 | -0.106 | 0.00333 | 0.029 | -0.00399
80 | -350 | 118 | 41.8 | 2.1 | 1.24 | 0.392 | 0.445 | 0.409 | -0.019 | -0.00136 | -0.0212 | -0.069 | 0.0482 | -0.08 | 0.000731 | -0.008 | 0.00691
80 | -350 | 138 | 41.8 | 2.35 | 1.29 | 0.374 | 0.406 | 0.389 | -0.017 | -0.00255 | -0.0182 | -0.033 | 0.015 | -0.063 | -0.00334 | 0 | -0.00296
80 | -350 | 158 | 41.8 | 2.77 | 1.25 | 0.362 | 0.383 | 0.375 | -0.021 | 0.000687 | -0.0215 | -0.025 | 0.00934 | -0.041 | -0.00124 | -0.003 | -0.0023
80 | -350 | 178 | 41.8 | 2.66 | 1.1 | 0.343 | 0.372 | 0.313 | -0.024 | -0.00286 | -0.0212 | -0.024 | 0.000475 | -0.037 | -0.00342 | 0 | -0.00186
80 | -350 | 198 | 41.8 | 2.68 | 0.97 | 0.329 | 0.361 | 0.274 | -0.024 | 0.00199 | -0.0132 | -0.022 | -0.00588 | -0.048 | -0.00477 | -0.001 | -0.00174
80 | -350 | 218 | 41.8 | 2.73 | 0.806 | 0.328 | 0.36 | 0.256 | -0.03 | 0.000457 | -0.0181 | -0.021 | -0.00759 | -0.04 | -0.0032 | -0.001 | -0.00183
80 | -350 | 238 | 41.8 | 2.96 | 0.811 | 0.328 | 0.351 | 0.251 | -0.022 | 0.00304 | -0.0185 | -0.017 | -0.0107 | -0.044 | -0.00447 | 0.001 | -0.00344
80 | -350 | 258 | 41.7 | 3.49 | 0.737 | 0.327 | 0.367 | 0.262 | -0.03 | 0.000447 | -0.016 | -0.013 | -0.0126 | -0.05 | -0.00627 | 0.005 | -0.0034
80 | -350 | 278 | 41.7 | 3.67 | 0.529 | 0.326 | 0.359 | 0.263 | -0.033 | -0.000391 | -0.018 | -0.015 | -0.0092 | -0.051 | -0.00471 | 0.005 | -0.00184
80 | -350 | 298 | 41.6 | 3.71 | 0.341 | 0.327 | 0.359 | 0.271 | -0.041 | -0.00187 | -0.018 | -0.016 | -0.00941 | -0.054 | -0.0052 | 0.006 | -0.00105
80 | -350 | 318 | 41.6 | 3.73 | 0.0775 | 0.334 | 0.364 | 0.278 | -0.043 | -0.00159 | -0.0133 | -0.02 | -0.0105 | -0.061 | -0.00536 | 0.011 | -0.00199
80 | -350 | 338 | 41.6 | 3.67 | -0.19 | 0.33 | 0.364 | 0.267 | -0.047 | -0.00167 | -0.0135 | -0.019 | -0.00682 | -0.067 | -0.00461 | 0.01 | -0.000767
80 | -350 | 358 | 41.5 | 3.52 | -0.362 | 0.331 | 0.363 | 0.268 | -0.047 | -0.00112 | -0.0134 | -0.019 | -0.00769 | -0.063 | -0.00388 | 0.011 | -0.00165
80 | -350 | 378 | 41.5 | 3.48 | -0.457 | 0.339 | 0.362 | 0.272 | -0.05 | -0.00254 | -0.016 | -0.021 | -0.00661 | -0.066 | -0.00526 | 0.013 | -0.00187
80 | -350 | 398 | 41.5 | 3.18 | -0.612 | 0.332 | 0.362 | 0.253 | -0.054 | 8.82e-06 | -0.0126 | -0.024 | -0.00605 | -0.057 | -0.00441 | 0.013 | -0.00155
80 | -350 | 418 | 41.4 | 3.05 | -0.744 | 0.332 | 0.357 | 0.248 | -0.054 | -0.00118 | -0.0141 | -0.027 | -0.00725 | -0.062 | -0.00438 | 0.017 | -0.00201
80 | -350 | 438 | 41.4 | 2.76 | -0.715 | 0.339 | 0.361 | 0.249 | -0.055 | -0.000563 | -0.0188 | -0.029 | -0.00586 | -0.051 | -0.00656 | 0.015 | -0.0021
80 | -350 | 488 | 41.4 | 2.51 | -0.774 | 0.338 | 0.35 | 0.26 | 0.002 | -0.00221 | -0.0136 | -0.019 | -0.00579 | -0.022 | -0.0047 | -0.009 | -0.00204
80 | -350 | 538 | 41.3 | 2.07 | -0.698 | 0.338 | 0.347 | 0.253 | 0.002 | -0.00346 | -0.00556 | -0.013 | -0.00524 | -0.023 | -0.00431 | -0.009 | -0.000268
80 | -300 | 28 | 34.2 | 1.47 | 0.743 | 3.42 | 3.25 | 2.51 | 0.638 | -2.86 | -8.99 | -4.42 | 4.63 | -2.62 | 4.95 | -3.74 | -3.67
80 | -300 | 38 | 35.8 | 1.91 | 1.02 | 3.18 | 3.1 | 2.28 | 1.06 | -2.38 | -15 | -9.23 | 5.88 | -4.17 | 5.85 | -7.72 | -4.84
80 | -300 | 58 | 39.1 | 2.47 | 1.48 | 2.38 | 2.36 | 1.74 | 1.11 | -1.24 | -14 | -9.17 | 4.9 | -5.52 | 4.59 | -7.26 | -3.98
80 | -300 | 78 | 41.4 | 2.5 | 1.67 | 1.39 | 1.56 | 1.24 | 0.554 | -0.507 | -4.85 | -5.39 | 3.51 | -2.94 | 2.42 | -2.91 | -2.01
80 | -300 | 98 | 41.9 | 2.74 | 1.69 | 0.835 | 0.969 | 0.866 | 0.107 | -0.0842 | -0.798 | -2.01 | 1.69 | -0.713 | 0.717 | -0.403 | -0.442
80 | -300 | 118 | 42 | 2.9 | 1.81 | 0.595 | 0.634 | 0.643 | 0.051 | -0.0199 | -0.159 | -0.587 | 0.889 | -0.253 | 0.219 | -0.136 | -0.125
80 | -300 | 138 | 42 | 3.15 | 1.95 | 0.456 | 0.466 | 0.507 | 0.007 | -2.98e-05 | -0.0162 | -0.185 | 0.242 | -0.119 | 0.0812 | -0.043 | -0.0185
80 | -300 | 158 | 42 | 3.12 | 1.98 | 0.383 | 0.38 | 0.411 | 0.006 | 0.00574 | -0.013 | -0.023 | 0.115 | -0.028 | 0.0394 | -0.003 | 0.0223
80 | -300 | 178 | 42 | 3.13 | 2.12 | 0.343 | 0.358 | 0.333 | 0.006 | 0.0025 | -0.0156 | -0.014 | 0.00848 | -0.022 | -0.00233 | -0.005 | -0.0045
80 | -300 | 198 | 42 | 3.23 | 2.23 | 0.326 | 0.351 | 0.309 | 0.007 | 0.00418 | -0.0171 | -0.011 | -0.0116 | -0.025 | -0.00497 | -0.007 | -0.00276
80 | -300 | 218 | 41.9 | 3.48 | 2.15 | 0.316 | 0.355 | 0.307 | 0.005 | 0.00352 | -0.0229 | -0.011 | -0.01 | -0.022 | -0.00385 | -0.007 | -0.00342
80 | -300 | 238 | 41.9 | 3.76 | 1.98 | 0.315 | 0.358 | 0.297 | 0.007 | 0.00117 | -0.0114 | -0.013 | -0.00763 | -0.027 | -0.00441 | -0.008 | -0.00147
80 | -300 | 258 | 41.8 | 3.92 | 1.8 | 0.32 | 0.351 | 0.284 | 0.004 | 0.00277 | -0.0164 | -0.014 | -0.00705 | -0.024 | -0.00314 | -0.008 | -0.0023
80 | -300 | 278 | 41.6 | 4.27 | 1.61 | 0.324 | 0.351 | 0.288 | 0.006 | 0.00225 | -0.0124 | -0.017 | -0.0073 | -0.025 | -0.00484 | -0.008 | -0.000852
80 | -300 | 298 | 41.6 | 4.58 | 1.33 | 0.33 | 0.354 | 0.259 | 0.002 | -0.000149 | -0.0174 | -0.02 | -0.00501 | -0.021 | -0.00426 | -0.006 | -0.00209
80 | -300 | 318 | 41.5 | 4.78 | 1.08 | 0.33 | 0.328 | 0.251 | 0.004 | 0.00263 | -0.0142 | -0.019 | -0.00515 | -0.021 | -0.00308 | -0.005 | -0.00156
80 | -300 | 338 | 41.4 | 4.71 | 0.68 | 0.332 | 0.331 | 0.249 | 0 | 0.00135 | -0.0133 | -0.02 | -0.00953 | -0.022 | -0.00418 | -0.004 | -0.00202
80 | -300 | 358 | 41.3 | 4.27 | 0.19 | 0.329 | 0.347 | 0.266 | -0.003 | -0.00128 | -0.0118 | -0.018 | -0.00826 | -0.021 | -0.00347 | -0.008 | -0.000608
80 | -300 | 378 | 41.3 | 4.16 | -0.262 | 0.325 | 0.349 | 0.252 | 0.001 | -0.00112 | -0.0114 | -0.018 | -0.00825 | -0.022 | -0.00393 | -0.007 | -0.00246
80 | -300 | 398 | 41.3 | 4.04 | -0.535 | 0.326 | 0.339 | 0.239 | 0.002 | 0.000582 | -0.0128 | -0.015 | -0.00509 | -0.022 | -0.00381 | -0.006 | -0.00268
80 | -300 | 418 | 41.3 | 3.71 | -0.778 | 0.322 | 0.332 | 0.236 | -0.001 | 0.00077 | -0.00664 | -0.012 | -0.00484 | -0.021 | -0.00419 | -0.007 | -0.00153
80 | -300 | 438 | 41.3 | 3.42 | -1.02 | 0.322 | 0.329 | 0.234 | -0.001 | 6.55e-05 | -0.0135 | -0.012 | -0.00752 | -0.024 | -0.00431 | -0.005 | -0.00183
80 | -300 | 488 | 41.3 | 2.95 | -1.22 | 0.318 | 0.323 | 0.241 | 0.001 | 0.000986 | -0.0104 | -0.015 | -0.0111 | -0.021 | -0.00327 | -0.007 | -0.000689
80 | -300 | 538 | 41.3 | 2.12 | -1.15 | 0.321 | 0.34 | 0.239 | 0 | 0.00154 | -0.0102 | -0.012 | -0.00785 | -0.016 | -0.00435 | -0.007 | -0.000748
80 | -280 | 28 | 34.1 | 1.31 | 0.729 | 3.71 | 3.49 | 2.71 | 2.3 | -3.14 | -14.8 | 1.24 | 7.73 | -0.444 | 6.65 | -3.29 | -5.46
80 | -280 | 38 | 35.7 | 1.82 | 1.06 | 3.52 | 3.36 | 2.64 | 2.74 | -2.98 | -20 | -6.29 | 9.44 | -5.01 | 7.39 | -7.05 | -6.76
80 | -280 | 58 | 38.5 | 2.46 | 1.52 | 2.97 | 2.84 | 2.18 | 1.95 | -1.9 | -22.8 | -11 | 8.33 | -7.91 | 6.97 | -10.1 | -6.35
80 | -280 | 78 | 40.8 | 2.76 | 1.83 | 2.08 | 2.01 | 1.67 | 1.14 | -1 | -15 | -7.83 | 5.88 | -5.54 | 5.38 | -6.29 | -4.55
80 | -280 | 98 | 41.8 | 2.95 | 1.95 | 1.26 | 1.27 | 1.24 | 0.287 | -0.347 | -3.77 | -2.94 | 3.83 | -1.46 | 1.96 | -1.44 | -1.71
80 | -280 | 118 | 42 | 3.04 | 2.08 | 0.824 | 0.78 | 0.913 | 0.079 | -0.131 | -1.02 | -0.89 | 2 | -0.295 | 0.778 | -0.183 | -0.544
80 | -280 | 138 | 42.1 | 3.18 | 2.18 | 0.567 | 0.543 | 0.651 | 0.019 | -0.038 | -0.277 | -0.284 | 0.801 | -0.112 | 0.176 | -0.013 | -0.127
80 | -280 | 158 | 42.2 | 3.06 | 2.3 | 0.417 | 0.432 | 0.454 | 0.017 | 0.00147 | -0.0313 | -0.076 | 0.195 | -0.035 | 0.0708 | -0.024 | -0.00396
80 | -280 | 178 | 42.1 | 3.08 | 2.43 | 0.354 | 0.371 | 0.376 | 0.007 | -0.00111 | -0.0175 | -0.03 | 0.143 | -0.028 | 0.0107 | -0.01 | -0.032
80 | -280 | 198 | 42.1 | 3.42 | 2.57 | 0.332 | 0.369 | 0.314 | 0.008 | 0.00384 | -0.0138 | -0.009 | -0.00876 | -0.025 | -0.00467 | -0.009 | -0.00368
80 | -280 | 218 | 42.1 | 3.64 | 2.45 | 0.323 | 0.373 | 0.311 | 0.006 | 0.00483 | -0.0208 | -0.011 | -0.01 | -0.021 | -0.00595 | -0.007 | -0.00314
80 | -280 | 238 | 42 | 4.11 | 2.25 | 0.321 | 0.373 | 0.299 | 0.006 | 0.00241 | -0.0176 | -0.017 | -0.00969 | -0.024 | -0.00686 | -0.01 | -0.0031
80 | -280 | 258 | 41.9 | 4.55 | 2.16 | 0.322 | 0.352 | 0.294 | 0.006 | 0.00352 | -0.0205 | -0.018 | -0.00889 | -0.019 | -0.00498 | -0.004 | -0.00301
80 | -280 | 278 | 41.7 | 4.85 | 1.76 | 0.324 | 0.337 | 0.282 | 0.005 | 0.000882 | -0.0169 | -0.018 | -0.00813 | -0.018 | -0.00458 | -0.007 | -0.00166
80 | -280 | 298 | 41.6 | 5.04 | 1.22 | 0.319 | 0.324 | 0.26 | 0.003 | 0.00377 | -0.0137 | -0.016 | -0.00509 | -0.018 | -0.0044 | -0.007 | -0.00193
80 | -280 | 318 | 41.5 | 5.2 | 0.719 | 0.333 | 0.321 | 0.263 | 0.002 | 0.00154 | -0.0143 | -0.011 | -0.00871 | -0.018 | -0.00481 | -0.003 | -0.0011
80 | -280 | 338 | 41.3 | 5.15 | 0.367 | 0.328 | 0.326 | 0.271 | -0.005 | 0.00159 | -0.0133 | -0.015 | -0.00823 | -0.02 | -0.00564 | -0.004 | -0.00161
80 | -280 | 358 | 41.3 | 4.8 | -0.0435 | 0.325 | 0.322 | 0.27 | 0.002 | 0.000751 | -0.0126 | -0.02 | -0.00781 | -0.02 | -0.00345 | -0.007 | -0.00255
80 | -280 | 378 | 41.3 | 4.41 | -0.429 | 0.32 | 0.344 | 0.259 | -0.001 | -0.000831 | -0.00938 | -0.019 | -0.00682 | -0.019 | -0.0041 | -0.007 | -0.000698
80 | -280 | 398 | 41.3 | 4.2 | -0.744 | 0.312 | 0.347 | 0.249 | -0.003 | -0.000518 | -0.0089 | -0.017 | -0.00694 | -0.021 | -0.00381 | -0.008 | -0.00106
80 | -280 | 418 | 41.3 | 3.98 | -1.04 | 0.321 | 0.343 | 0.238 | -0.003 | 0.000565 | -0.0102 | -0.014 | -0.00718 | -0.017 | -0.00269 | -0.005 | -0.00201
80 | -280 | 438 | 41.3 | 3.59 | -1.21 | 0.315 | 0.338 | 0.244 | 0.001 | -0.000135 | -0.0101 | -0.011 | -0.0125 | -0.021 | -0.00449 | -0.009 | -0.00302
80 | -280 | 488 | 41.3 | 3.14 | -1.37 | 0.316 | 0.319 | 0.25 | -0.002 | -0.000241 | -0.01 | -0.012 | -0.0095 | -0.019 | -0.00267 | -0.006 | -0.00175
80 | -280 | 538 | 41.3 | 2.16 | -1.33 | 0.321 | 0.34 | 0.251 | 0 | -0.000167 | -0.012 | -0.014 | -0.00888 | -0.017 | -0.00437 | -0.009 | -0.00149
80 | -260 | 28 | 32.6 | 1.05 | 0.956 | 3.77 | 3.5 | 2.9 | 1.38 | -3.3 | -6.94 | 1.97 | 5.13 | 3.11 | 3.53 | 2.74 | -2.58
80 | -260 | 38 | 34.1 | 1.64 | 1.22 | 3.79 | 3.54 | 2.88 | 1.96 | -3.51 | -11.7 | -3.2 | 7.08 | -0.579 | 4.39 | 0.211 | -4.6
80 | -260 | 58 | 37.1 | 2.68 | 1.58 | 3.55 | 3.1 | 2.67 | 1.67 | -3 | -26.5 | -8.78 | 10.9 | -3.05 | 7.96 | -7.33 | -8.74
80 | -260 | 78 | 39.9 | 3.05 | 1.83 | 2.79 | 2.31 | 2.22 | 0.971 | -1.86 | -26.6 | -6.46 | 9.28 | -3.53 | 8.4 | -7.23 | -8.12
80 | -260 | 98 | 41.6 | 3.14 | 1.98 | 1.74 | 1.53 | 1.66 | 0.353 | -0.743 | -9.23 | -2.76 | 6.36 | -1.28 | 3.54 | -2.64 | -3.62
80 | -260 | 118 | 42.2 | 3.09 | 2.09 | 1.06 | 0.892 | 1.15 | 0.084 | -0.222 | -1.97 | -0.63 | 3.18 | -0.169 | 1.16 | -0.38 | -1.04
80 | -260 | 138 | 42.4 | 2.99 | 2.25 | 0.701 | 0.586 | 0.776 | 0.035 | -0.103 | -0.554 | -0.122 | 1.47 | -0.088 | 0.468 | -0.054 | -0.334
80 | -260 | 158 | 42.4 | 3.03 | 2.51 | 0.483 | 0.45 | 0.52 | 0.01 | -0.0109 | -0.0439 | -0.047 | 0.32 | -0.051 | 0.104 | -0.02 | -0.038
80 | -260 | 178 | 42.4 | 3.13 | 2.62 | 0.388 | 0.394 | 0.414 | 0.007 | 0.00438 | 0.00158 | -0.019 | 0.0456 | -0.025 | 0.0132 | -0.01 | -0.00606
80 | -260 | 198 | 42.4 | 3.54 | 2.6 | 0.354 | 0.396 | 0.349 | 0.008 | 0.00259 | -0.00326 | -0.01 | 0.00288 | -0.023 | 0.00525 | -0.008 | -0.00497
80 | -260 | 218 | 42.3 | 3.92 | 2.72 | 0.341 | 0.398 | 0.319 | 0.009 | 0.00281 | -0.00944 | -0.013 | -0.0114 | -0.022 | -0.00427 | -0.01 | -0.0025
80 | -260 | 238 | 42.2 | 4.43 | 2.61 | 0.323 | 0.397 | 0.305 | 0.011 | 0.00305 | -0.0121 | -0.023 | -0.00994 | -0.021 | -0.00529 | -0.01 | -0.00259
80 | -260 | 258 | 42 | 5.2 | 2.34 | 0.331 | 0.35 | 0.291 | 0.008 | 0.00438 | -0.0157 | -0.013 | -0.0092 | -0.019 | -0.00356 | -0.007 | -0.00257
80 | -260 | 278 | 41.8 | 5.65 | 1.91 | 0.336 | 0.353 | 0.286 | 0.007 | 0.00407 | -0.0134 | -0.011 | -0.00708 | -0.019 | -0.00389 | -0.008 | -0.00266
80 | -260 | 298 | 41.6 | 5.83 | 1.26 | 0.333 | 0.346 | 0.261 | 0.008 | 0.00294 | -0.0176 | -0.013 | -0.00471 | -0.018 | -0.00419 | -0.008 | -0.00281
80 | -260 | 318 | 41.5 | 5.93 | 0.643 | 0.354 | 0.336 | 0.251 | 0.004 | 0.0135 | -0.0209 | -0.015 | 0.00715 | -0.018 | -0.00245 | -0.006 | 0.00134
80 | -260 | 338 | 41.3 | 5.76 | -0.108 | 0.307 | 0.328 | 0.259 | 0.001 | 0.00139 | -0.024 | -0.013 | -0.0104 | -0.022 | -0.00532 | -0.006 | -0.00516
80 | -260 | 358 | 41.2 | 5.25 | -0.678 | 0.335 | 0.315 | 0.264 | 0 | 0.00177 | -0.00812 | -0.011 | -0.00401 | -0.015 | -0.0046 | -0.007 | -0.0021
80 | -260 | 378 | 41.2 | 4.77 | -0.927 | 0.328 | 0.321 | 0.255 | 0.001 | 0.000182 | -0.00794 | -0.021 | -0.0123 | -0.019 | -0.00483 | -0.006 | -0.00364
80 | -260 | 398 | 41.2 | 4.5 | -1.17 | 0.321 | 0.344 | 0.245 | 0 | 0.00108 | -0.0128 | 0.109 | -0.00713 | -0.02 | -0.00453 | -0.016 | -0.0025
80 | -260 | 418 | 41.2 | 4.28 | -1.42 | 0.322 | 0.339 | 0.258 | 0.001 | -0.000443 | -0.0104 | -0.017 | -0.00992 | -0.02 | -0.0039 | -0.008 | -0.00142
80 | -260 | 438 | 41.2 | 3.73 | -1.55 | 0.32 | 0.332 | 0.259 | 0 | -0.000799 | -0.0122 | -0.013 | -0.00919 | -0.021 | -0.0034 | -0.007 | -0.00204
80 | -260 | 488 | 41.3 | 3.27 | -1.58 | 0.317 | 0.32 | 0.27 | 0 | -0.00104 | -0.00672 | -0.01 | -0.0103 | -0.019 | -0.00439 | -0.007 | -0.00182
80 | -260 | 538 | 41.4 | 2.13 | -1.53 | 0.325 | 0.339 | 0.26 | -0.002 | -4.76e-05 | -0.0088 | -0.013 | -0.0102 | -0.021 | -0.00487 | -0.008 | -0.0024
80 | -240 | 28 | 32.4 | 0.785 | 0.196 | 3.66 | 3.43 | 2.97 | -0.548 | -3.24 | -3.11 | 0.038 | 2.64 | 0.1 | 2.07 | 0.86 | -1.78
80 | -240 | 38 | 33.8 | 1.41 | 0.469 | 3.65 | 3.58 | 2.96 | -0.7 | -3.02 | -4.86 | -4.53 | 3.96 | 0.042 | 2.36 | -0.073 | -2.01
80 | -240 | 58 | 36.8 | 2.67 | 1.01 | 3.54 | 3.12 | 2.8 | 0.008 | -2.94 | -18.4 | -4.69 | 8.27 | 0.006 | 5.97 | -4.75 | -5.66
80 | -240 | 78 | 39.7 | 3.21 | 1.4 | 2.96 | 2.36 | 2.49 | 0.124 | -2.25 | -24.4 | -1.51 | 10.4 | -0.292 | 8.09 | -6.4 | -8.38
80 | -240 | 98 | 41.7 | 3.1 | 1.68 | 1.94 | 1.63 | 1.83 | 0.077 | -0.981 | -10.6 | -0.436 | 6.66 | -0.125 | 3.9 | -3.14 | -4.11
80 | -240 | 118 | 42.5 | 2.94 | 1.9 | 1.16 | 1.01 | 1.25 | 0.059 | -0.329 | -2.25 | -0.207 | 3.47 | -0.094 | 1.4 | -0.516 | -1.2
80 | -240 | 138 | 42.8 | 2.89 | 2.1 | 0.758 | 0.662 | 0.877 | 0.024 | -0.0943 | -0.235 | -0.101 | 1.56 | -0.039 | 0.505 | -0.052 | -0.238
80 | -240 | 158 | 42.8 | 3.03 | 2.36 | 0.53 | 0.503 | 0.574 | 0.017 | -0.0217 | -0.0524 | -0.067 | 0.332 | -0.04 | 0.0958 | -0.019 | -0.0643
80 | -240 | 178 | 42.8 | 3.24 | 2.67 | 0.435 | 0.463 | 0.438 | 0.02 | -0.00276 | -0.0152 | -0.025 | 0.0369 | -0.033 | 0.0131 | -0.008 | -0.0135
80 | -240 | 198 | 42.8 | 3.45 | 2.85 | 0.392 | 0.465 | 0.375 | 0.02 | 0.00511 | 0.00192 | -0.006 | -0.00699 | -0.02 | -0.00174 | -0.008 | -0.000281
80 | -240 | 218 | 42.7 | 3.97 | 3 | 0.38 | 0.46 | 0.322 | 0.022 | 0.00528 | -0.00533 | -0.017 | -0.0154 | -0.024 | -0.00486 | -0.009 | -0.0055
80 | -240 | 238 | 42.5 | 4.67 | 3.24 | 0.359 | 0.434 | 0.297 | 0.019 | 0.00277 | -0.00702 | -0.027 | -0.0086 | -0.023 | -0.00654 | -0.008 | -0.00321
80 | -240 | 258 | 42.2 | 5.63 | 3.27 | 0.333 | 0.41 | 0.295 | 0.015 | 0.00307 | -0.015 | -0.009 | -0.00566 | -0.023 | -0.00361 | -0.009 | -0.00183
80 | -240 | 278 | 41.8 | 6.65 | 2.61 | 0.336 | 0.38 | 0.304 | 0.014 | 0.00314 | -0.0154 | -0.022 | -0.0109 | -0.023 | -0.00544 | -0.009 | -0.00354
80 | -240 | 298 | 41.5 | 7 | 1.52 | 0.334 | 0.333 | 0.286 | 0.008 | 0.000399 | -0.0185 | -0.017 | -0.0047 | -0.017 | -0.00405 | -0.008 | -0.00231
80 | -240 | 318 | 41.3 | 6.93 | 0.4 | 0.329 | 0.32 | 0.285 | 0.008 | 0.00125 | -0.00723 | -0.018 | -0.0125 | -0.02 | -0.0045 | -0.007 | -0.00368
80 | -240 | 338 | 41.2 | 6.57 | -0.56 | 0.324 | 0.329 | 0.27 | 0 | 0.00166 | -0.00614 | -0.017 | -0.00733 | -0.014 | -0.00551 | -0.005 | -0.00295
80 | -240 | 358 | 41.2 | 5.78 | -1.1 | 0.327 | 0.326 | 0.251 | 0.003 | -0.000418 | -0.0113 | -0.012 | -0.0081 | -0.019 | -0.00381 | -0.007 | -0.00123
80 | -240 | 378 | 41.1 | 5.26 | -1.43 | 0.322 | 0.301 | 0.264 | 0.002 | 0.00152 | -0.00791 | -0.012 | -0.0116 | -0.019 | -0.00372 | -0.005 | -0.00188
80 | -240 | 398 | 41.1 | 4.88 | -1.74 | 0.314 | 0.305 | 0.274 | 0.002 | 0.00156 | -0.00868 | -0.016 | -0.0122 | -0.018 | -0.0042 | -0.006 | -0.00306
80 | -240 | 418 | 41.2 | 4.41 | -1.85 | 0.318 | 0.33 | 0.277 | 0.001 | 0.00014 | -0.00848 | -0.018 | -0.0105 | -0.019 | -0.00308 | -0.006 | -0.00224
80 | -240 | 438 | 41.3 | 3.86 | -2.03 | 0.32 | 0.332 | 0.28 | 0.001 | -0.000778 | -0.0152 | -0.015 | -0.00976 | -0.022 | -0.00335 | -0.006 | -0.00225
80 | -240 | 488 | 41.3 | 3.26 | -2.02 | 0.317 | 0.323 | 0.273 | -0.001 | -0.000396 | -0.00695 | -0.011 | -0.0117 | -0.019 | -0.00489 | -0.007 | -0.00229
80 | -240 | 538 | 41.4 | 2.19 | -1.84 | 0.314 | 0.341 | 0.269 | 0.001 | 0.00139 | -0.0112 | -0.014 | -0.0118 | -0.019 | -0.00397 | -0.009 | -0.00233
80 | -220 | 28 | 33.5 | 0.471 | -1.02 | 3.56 | 3.401 | 3.05 | 0.587 | -2.8 | -4.08 | -3.992 | 2.38 | -1.589 | 2.26 | -4.14 | -1.85
80 | -220 | 38 | 35 | 0.873 | -0.695 | 3.63 | 3.748 | 3.05 | 0.71 | -3.16 | -7.13 | -14.872 | 5.15 | -5.114 | 2.68 | -9.518 | -2.52
80 | -220 | 58 | 38.6 | 2.299 | 0.0189 | 3.39 | 2.848 | 2.82 | -1.017 | -2.7 | -16 | -4.317 | 10.9 | 0.434 | 6.28 | -5.12 | -6.2
80 | -220 | 78 | 41.1 | 2.687 | 0.689 | 2.68 | 2.211 | 2.25 | -0.786 | -1.77 | -14.9 | 1.067 | 7.54 | 1.024 | 5.35 | -3.725 | -5.07
80 | -220 | 98 | 42.5 | 2.473 | 1.31 | 1.9 | 1.648 | 1.68 | -0.283 | -0.78 | -5.97 | 1.088 | 4.55 | 0.38 | 2.59 | -1.463 | -2.14
80 | -220 | 118 | 43.1 | 2.305 | 1.82 | 1.31 | 1.243 | 1.27 | -0.069 | -0.275 | -1.47 | -0.211 | 2.58 | -0.128 | 1.02 | -0.342 | -0.512
80 | -220 | 138 | 43.2 | 2.501 | 2.17 | 0.975 | 1.12 | 0.932 | -0.06 | -0.13 | -0.534 | -0.242 | 0.965 | -0.066 | 0.428 | -0.19 | -0.231
80 | -220 | 158 | 43.2 | 2.527 | 2.55 | 0.751 | 0.825 | 0.711 | -0.052 | -0.0481 | -0.175 | -0.25 | 0.312 | -0.034 | 0.0974 | -0.032 | -0.0801
80 | -220 | 178 | 43.3 | 2.781 | 3.02 | 0.619 | 0.763 | 0.541 | -0.056 | -0.0201 | -0.092 | -0.144 | 0.0381 | -0.034 | 0.0124 | 0.009 | -0.0226
80 | -220 | 198 | 43.3 | 3.058 | 3.44 | 0.55 | 0.732 | 0.45 | -0.052 | -0.0115 | -0.0552 | -0.102 | 0.0102 | -0.012 | 0.00138 | 0.016 | -0.0149
80 | -220 | 218 | 43.2 | 3.521 | 3.93 | 0.504 | 0.721 | 0.408 | -0.064 | -0.00906 | -0.0255 | -0.086 | -0.0161 | -0.012 | -0.00896 | 0.017 | -0.00272
80 | -220 | 238 | 43 | 4.223 | 4.4 | 0.472 | 0.696 | 0.366 | -0.075 | -0.00903 | -0.015 | -0.122 | -0.0207 | -0.017 | -0.00674 | 0.021 | -0.00252
80 | -220 | 258 | 42.4 | 5.829 | 4.64 | 0.396 | 0.652 | 0.339 | -0.078 | -0.00514 | -0.0061 | -0.095 | -0.0161 | -0.018 | -0.00428 | 0.027 | -0.00383
80 | -220 | 278 | 41.8 | 7.829 | 3.57 | 0.358 | 0.592 | 0.347 | -0.083 | 0.000153 | -0.0216 | -0.079 | -0.0101 | -0.004 | -0.00466 | 0.024 | -0.00428
80 | -220 | 298 | 41.3 | 8.319 | 1.74 | 0.342 | 0.553 | 0.33 | -0.092 | -0.00143 | -0.0155 | -0.098 | -0.00309 | -0.011 | -0.00357 | 0.03 | -0.00216
80 | -220 | 318 | 41 | 7.926 | 0.151 | 0.329 | 0.544 | 0.299 | -0.088 | -0.00144 | -0.00229 | -0.087 | -0.00794 | -0.014 | -0.0039 | 0.027 | -0.00218
80 | -220 | 338 | 41 | 7.42 | -1.03 | 0.316 | 0.315 | 0.268 | 0 | -0.000507 | -0.00372 | -0.009 | -0.00797 | -0.017 | -0.00275 | -0.004 | -0.00167
80 | -220 | 358 | 41 | 6.54 | -1.83 | 0.317 | 0.318 | 0.284 | 0.001 | -0.00241 | -0.00318 | -0.016 | -0.00957 | -0.017 | -0.00423 | -0.007 | -0.00133
80 | -220 | 378 | 41 | 5.75 | -2.24 | 0.319 | 0.323 | 0.277 | 0.002 | -4.11e-05 | -0.0093 | -0.011 | -0.00846 | -0.018 | -0.00439 | -0.005 | -0.00243
80 | -220 | 398 | 41.1 | 5.14 | -2.43 | 0.32 | 0.306 | 0.285 | 0.001 | -0.00197 | -0.012 | -0.013 | -0.00866 | -0.022 | -0.00299 | -0.006 | -0.00239
80 | -220 | 418 | 41.1 | 4.58 | -2.5 | 0.319 | 0.321 | 0.272 | 0 | -0.00099 | -0.0109 | -0.017 | -0.00729 | -0.02 | -0.00379 | -0.008 | -0.00296
80 | -220 | 438 | 41.2 | 4.08 | -2.51 | 0.317 | 0.326 | 0.27 | 0 | -0.00157 | -0.0114 | -0.014 | -0.00625 | -0.019 | -0.00363 | -0.008 | -0.00169
80 | -220 | 488 | 41.3 | 3.17 | -2.28 | 0.316 | 0.321 | 0.269 | 0.001 | -0.00126 | -0.0105 | -0.014 | -0.01 | -0.02 | -0.0046 | -0.007 | -0.00107
80 | -220 | 538 | 41.4 | 2.16 | -2.01 | 0.312 | 0.34 | 0.268 | 0.001 | -0.000131 | -0.00897 | -0.015 | -0.00804 | -0.022 | -0.00359 | -0.009 | -0.00169
80 | -200 | 28 | 32.9 | 1.3 | -1.28 | 3.92 | 3.55 | 3.5 | 4.25 | -2.21 | -3.22 | -6.38 | -9.21 | 2.19 | -6.86 | 1.44 | -3.67
80 | -200 | 38 | 33.1 | 1.4 | -1.47 | 5.37 | 4.59 | 4.2 | 12.7 | -0.539 | -76.6 | -43.7 | -32.9 | -21.1 | -38 | -26.3 | -28.2
80 | -200 | 58 | 35.6 | 2.52 | -0.587 | 6.52 | 5.24 | 4.9 | 20.5 | -1.78 | -261 | -107 | 4.36 | -143 | -5.52 | -107 | -76.2
80 | -200 | 78 | 37.4 | 2.65 | 0.365 | 5.83 | 4.96 | 4.35 | 16.9 | -0.364 | -226 | -114 | -3.55 | -134 | -4.19 | -106 | -57.1
80 | -200 | 98 | 36.8 | 2.4 | 1.24 | 5.92 | 4.84 | 4.51 | 15.8 | -0.221 | -225 | -102 | 0.433 | -128 | -2.88 | -99.2 | -69.1
80 | -200 | 118 | 36 | 2.29 | 1.9 | 5.94 | 4.65 | 4.54 | 14.4 | -0.802 | -239 | -90.8 | 12.4 | -112 | 5.5 | -92.3 | -66.9
80 | -200 | 138 | 36.3 | 2.28 | 2.63 | 5.61 | 4.36 | 4.27 | 12.2 | -0.74 | -222 | -75.1 | 2.44 | -92.1 | 2.6 | -75.3 | -65.5
80 | -200 | 158 | 37 | 2.49 | 3.15 | 4.91 | 3.94 | 3.77 | 9.67 | -0.301 | -152 | -66.2 | 4.55 | -74 | 2.83 | -62.9 | -44.3
80 | -200 | 178 | 37.9 | 2.66 | 3.39 | 4.43 | 3.51 | 3.31 | 7.62 | -0.453 | -118 | -49 | -1.66 | -53.7 | 3.25 | -45.4 | -28.9
80 | -200 | 198 | 38 | 2.55 | 3.69 | 4.33 | 3.48 | 3.18 | 7.79 | 0.377 | -105 | -44.7 | -7.43 | -47.9 | -2.95 | -40.1 | -28.3
80 | -200 | 218 | 38.9 | 2.77 | 4.53 | 3.94 | 3.26 | 2.97 | 6.87 | 0.281 | -81.8 | -34.9 | -7.83 | -38.5 | -6.39 | -31.3 | -23
80 | -200 | 238 | 38.4 | 3.18 | 5.04 | 4.4 | 4.39 | 3.49 | 8.81 | 1.7 | -105 | -95.7 | -26.4 | -38.2 | -17.4 | -39.1 | -36
80 | -200 | 258 | 40.3 | 6.97 | 7.96 | 3.78 | 3.07 | 2.71 | 5.05 | -1.23 | -98.2 | -57.1 | 7.35 | -31.6 | 7.16 | -31.6 | -21.3
80 | -200 | 278 | 41.4 | 11.1 | 5.27 | 0.486 | 0.464 | 0.549 | 0.033 | -0.0164 | -0.00878 | -0.043 | 0.0694 | -0.021 | 0.0176 | -0.013 | -0.00643
80 | -200 | 298 | 40.8 | 11 | 1.69 | 0.347 | 0.329 | 0.397 | 0.014 | -0.00326 | -0.00683 | -0.022 | 0.00664 | -0.014 | -0.00411 | -0.008 | -0.00193
80 | -200 | 318 | 40.6 | 9.66 | -0.54 | 0.317 | 0.321 | 0.322 | 0.008 | -0.000261 | -0.00484 | -0.012 | -0.00441 | -0.013 | -0.00389 | -0.008 | -0.00228
80 | -200 | 338 | 40.6 | 8.27 | -1.84 | 0.31 | 0.335 | 0.306 | 0.008 | -0.00391 | -0.00468 | -0.018 | -0.00992 | -0.014 | -0.00385 | -0.01 | -0.00141
80 | -200 | 358 | 40.7 | 7.14 | -2.59 | 0.309 | 0.305 | 0.291 | 0.006 | 4.86e-05 | -0.00575 | -0.018 | -0.015 | -0.011 | -0.00591 | -0.008 | -0.00611
80 | -200 | 378 | 40.9 | 6.12 | -3.05 | 0.319 | 0.319 | 0.268 | 0.007 | -0.0018 | -0.0053 | -0.016 | -0.00785 | -0.015 | -0.0025 | -0.007 | -0.00237
80 | -200 | 398 | 40.9 | 5.26 | -3.12 | 0.313 | 0.305 | 0.262 | 0.008 | -0.00118 | -0.000181 | -0.017 | -0.00905 | -0.015 | -0.00402 | -0.009 | -0.00154
80 | -200 | 418 | 41 | 4.76 | -3.07 | 0.316 | 0.314 | 0.252 | 0.009 | 0.00065 | -0.00524 | -0.023 | -0.00878 | -0.016 | -0.00328 | -0.012 | -0.00223
80 | -200 | 438 | 41.1 | 4.17 | -2.92 | 0.323 | 0.328 | 0.25 | 0.01 | -0.000913 | -0.00519 | -0.021 | -0.00803 | -0.018 | -0.00395 | -0.013 | -0.00165
80 | -200 | 488 | 41.3 | 3.08 | -2.52 | 0.342 | 0.316 | 0.265 | 0.002 | -0.00201 | -0.533 | -0.013 | -0.0094 | -0.019 | -0.0119 | -0.007 | -0.00172
80 | -200 | 538 | 41.3 | 2.19 | -2.14 | 0.321 | 0.339 | 0.267 | -0.001 | 0.000127 | -0.00793 | -0.015 | -0.00984 | -0.018 | -0.00371 | -0.009 | -0.00146
80 | -180 | 28 | 31 | 1.66 | 1.18 | 3.58 | 3.6 | 3.25 | 0.05 | -0.85 | 0.902 | 7.36 | -4.06 | 0.703 | -2.4 | 6.47 | -3.43
80 | -180 | 38 | 29.7 | 0.979 | 1.71 | 4.44 | 4.23 | 3.82 | -1.25 | 4.8 | -57 | 18.1 | -46 | 1.08 | -36.9 | -17 | -35.2
80 | -180 | 58 | 11.9 | -1.76 | 0.619 | 6.04 | 6.08 | 6.72 | 3.66 | 19.3 | 7.07 | 34.4 | 1.86 | 4.5 | 9.04 | 9.05 | 5.01
80 | -180 | 78 | 5.48 | -1.07 | -1.69 | 6.36 | 6.12 | 6.07 | 10.8 | 8.03 | -148 | 82.9 | 20.4 | -1.05 | -25.5 | -14 | -23.3
80 | -180 | 98 | 2.12 | -2.03 | -1.75 | 7.25 | 6.19 | 6.34 | 11.2 | 6.52 | -119 | 56.4 | 18.1 | 21.1 | 4.05 | -14.1 | -33.6
80 | -180 | 118 | -0.589 | -2.86 | 0.0512 | 7.57 | 6.24 | 6.18 | 11.5 | 1.52 | -81.6 | 68.4 | 25.2 | 36.3 | 0.732 | 7.6 | -12.1
80 | -180 | 138 | -2.12 | -2.8 | 2.87 | 7.51 | 6.12 | 6.09 | 10 | -1.04 | 2.9 | 91.5 | -38.7 | 39.4 | -38.8 | 6.83 | 2.95
80 | -180 | 158 | -1.15 | -2.27 | 5.65 | 7.29 | 5.71 | 5.74 | 9.44 | -5.19 | 21.6 | 46.5 | 0.587 | 50.9 | -32.1 | 6.95 | 5.08
80 | -180 | 178 | 0.301 | -1.53 | 7.26 | 6.61 | 5.51 | 5.43 | 11.3 | -4.45 | -1.87 | 49.9 | 57.4 | 36.4 | -1.47 | 22.3 | 6.13
80 | -180 | 198 | 2.19 | -1.63 | 7.68 | 5.35 | 4.79 | 4.63 | 7.95 | -5.49 | -10.2 | 46.7 | 25.7 | 16 | 15.3 | 4.81 | 4.72
80 | -180 | 218 | 4.62 | -4.03 | 8.5 | 5.09 | 7.35 | 4.77 | -4.61 | -8.57 | 7.93 | -193 | 3.72 | -89 | 2.23 | 64.3 | 12.9
80 | -180 | 238 | 20.2 | -0.624 | 9.38 | 9.15 | 9.91 | 7.33 | -43.2 | -29.3 | 241 | 18.7 | -81 | -24.1 | -74.1 | -1.16 | 99.8
80 | -180 | 258 | 39.5 | 8.22 | 12.8 | 6.02 | 4.29 | 5.09 | -1.68 | -6.06 | -318 | 9.14 | -1.78 | 18.2 | 63.3 | -45.6 | -85.9
80 | -180 | 278 | 34.9 | 18.5 | 6.47 | 4.43 | 1.57 | 3.53 | 1.04 | -5.3 | -76 | -4.56 | 33.2 | -5.52 | 22.9 | -5.62 | -26
80 | -180 | 298 | 39.9 | 14.1 | 0.035 | 0.34 | 0.344 | 0.493 | 0.006 | -0.0055 | -0.0186 | -0.012 | 0.0132 | -0.025 | 0.00243 | -0.006 | -0.00235
80 | -180 | 318 | 40.1 | 10.9 | -2.27 | 0.295 | 0.313 | 0.365 | 0.002 | -0.00396 | -0.0105 | -0.016 | -0.00493 | -0.015 | -0.0019 | -0.004 | -0.00104
80 | -180 | 338 | 40.3 | 8.9 | -3.17 | 0.286 | 0.302 | 0.284 | 0.003 | -0.00089 | -0.00895 | -0.018 | -0.00674 | -0.015 | -0.00385 | -0.006 | -0.00203
80 | -180 | 358 | 40.5 | 7.4 | -3.52 | 0.293 | 0.306 | 0.277 | 0.006 | -0.000488 | -0.00829 | -0.011 | -0.00642 | -0.02 | -0.00296 | -0.006 | -0.00128
80 | -180 | 378 | 40.7 | 6.31 | -3.72 | 0.298 | 0.315 | 0.27 | 0.005 | -0.00066 | -0.00376 | -0.014 | -0.00673 | -0.015 | -0.00352 | -0.009 | -0.0016
80 | -180 | 398 | 40.7 | 5.32 | -3.66 | 0.314 | 0.299 | 0.276 | 0.005 | -0.0019 | -0.00684 | -0.013 | -0.0103 | -0.017 | -0.00437 | -0.009 | -0.00288
80 | -180 | 418 | 40.9 | 4.75 | -3.52 | 0.317 | 0.307 | 0.271 | 0.006 | 0.000223 | -0.00611 | -0.019 | -0.00995 | -0.016 | -0.00333 | -0.01 | -0.00156
80 | -180 | 438 | 41 | 4.18 | -3.37 | 0.32 | 0.328 | 0.259 | 0.006 | -0.0011 | -0.00377 | -0.019 | -0.0108 | -0.019 | -0.00386 | -0.009 | -0.00118
80 | -180 | 488 | 41.2 | 3.05 | -2.92 | 0.322 | 0.318 | 0.259 | 0 | -0.000371 | -0.00765 | -0.014 | -0.0067 | -0.018 | -0.00474 | -0.004 | -0.00141
80 | -180 | 538 | 41.3 | 2.22 | -2.37 | 0.32 | 0.339 | 0.267 | -0.002 | -0.000468 | -0.012 | -0.014 | -0.00913 | -0.018 | -0.00473 | -0.009 | -0.00301
80 | -160 | 28 | 31.8 | 1.15 | 1.66 | 3.85 | 3.45 | 3.35 | -2.06 | -0.636 | 0.0835 | -2.25 | -6.8 | -3.38 | -0.437 | 2.74 | -4.89
80 | -160 | 38 | 30.6 | 0.814 | 2.06 | 4.84 | 4.1 | 4.1 | -1.17 | 5.15 | -47.7 | -16.9 | -54.6 | -6.34 | -39.5 | -15 | -37.6
80 | -160 | 58 | 12.3 | -2.28 | 2 | 6.46 | 6.84 | 6.87 | 1.84 | 22.2 | -29.9 | -8.19 | 0.98 | -19.7 | -1.19 | -31.1 | -16.3
80 | -160 | 78 | -0.0413 | -3.37 | -2.09 | 6.95 | 6.01 | 5.91 | 8.01 | 8.43 | -117 | -36 | 42 | -7.15 | -17.5 | -35.4 | -16
80 | -160 | 98 | -4.85 | -4.55 | -1.57 | 7.2 | 6.09 | 5.77 | 8.23 | 2.91 | 24.9 | 1.59 | 4.12 | 15.9 | 19.3 | -2.6 | 0.814
80 | -160 | 118 | -7.14 | -4.76 | 0.922 | 6.3 | 5.83 | 5.46 | 5.72 | 1.92 | 65.6 | 18.3 | -25.1 | 20.4 | 4.24 | 8.48 | 9.91
80 | -160 | 138 | -7.48 | -4.4 | 3.65 | 6.02 | 5.57 | 5.19 | 4.22 | -0.776 | 33.4 | 13.4 | -20.7 | 2.66 | -6.16 | 1.12 | 3.14
80 | -160 | 158 | -6.44 | -3.11 | 5.65 | 5.71 | 5.14 | 4.59 | 2.34 | -1.11 | 2.5 | 2.54 | -9.24 | 7.09 | -4.65 | 5.48 | -4.65
80 | -160 | 178 | -4.38 | -2.41 | 6.5 | 5.44 | 4.69 | 4.4 | 0.609 | -5.04 | 4.3 | -1.22 | -11 | 6.12 | -9.55 | 1.27 | 1.34
80 | -160 | 198 | -0.677 | -2.87 | 5.54 | 5.95 | 5.38 | 5.17 | 1.45 | -8.81 | -35.8 | -60.7 | -59.2 | -7.51 | -17.4 | -24.8 | 2.22
80 | -160 | 218 | 27.9 | -6 | -6.39 | 8.1 | 6.8 | 9.07 | -10.6 | -38.2 | -207 | 218 | 258 | 88.1 | 172 | -103 | -171
80 | -160 | 238 | 39 | -14.4 | -2.68 | 3.21 | 2.6 | 3.67 | 0.083 | -1.46 | -2.63 | 4.1 | 16 | 1.13 | 6.18 | -1.5 | -1.68
80 | -160 | 258 | 36.3 | 32.2 | 9.62 | 3.21 | 2.27 | 6.06 | 1.67 | 4.05 | -8.44 | 1.83 | 35.8 | 0.413 | 13.1 | 0.131 | -5.96
80 | -160 | 278 | 29.6 | 23.8 | -3.04 | 3.91 | 1.96 | 4.07 | 0.09 | -0.757 | -21.6 | 4.56 | 25 | -0.353 | 6.68 | -4.37 | 4.83
80 | -160 | 298 | 38.5 | 15.4 | -5 | 0.331 | 0.377 | 0.513 | -0.005 | -0.0194 | -0.00352 | -0.009 | 0.0409 | -0.016 | 0.000944 | -0.007 | -0.00152
80 | -160 | 318 | 39.3 | 11.3 | -5.3 | 0.317 | 0.308 | 0.331 | 0.001 | -0.00523 | -0.00587 | -0.01 | -0.00479 | -0.018 | -0.00409 | -0.003 | -0.000139
80 | -160 | 338 | 39.9 | 8.98 | -5.12 | 0.3 | 0.305 | 0.275 | 0.003 | -0.00387 | -0.0138 | -0.016 | -0.00466 | -0.018 | -0.0021 | -0.007 | -0.00253
80 | -160 | 358 | 40.2 | 7.38 | -4.92 | 0.277 | 0.304 | 0.252 | 0.006 | 0.000382 | -0.0126 | -0.01 | -0.00234 | -0.02 | -0.00368 | -0.006 | -0.00165
80 | -160 | 378 | 40.4 | 6.23 | -4.71 | 0.284 | 0.314 | 0.255 | 0.005 | 0.0002 | -0.00885 | -0.014 | -0.0038 | -0.02 | -0.00215 | -0.008 | -0.00194
80 | -160 | 398 | 40.7 | 5.3 | -4.57 | 0.295 | 0.293 | 0.257 | 0.006 | 0.000208 | 0.0013 | -0.012 | -0.00499 | -0.019 | -0.00442 | -0.009 | -0.00232
80 | -160 | 418 | 40.8 | 4.65 | -4.33 | 0.305 | 0.313 | 0.256 | 0.003 | 0.00113 | -0.00964 | -0.018 | -0.00607 | -0.018 | -0.00296 | -0.009 | -0.00229
80 | -160 | 438 | 40.9 | 4.06 | -3.98 | 0.31 | 0.312 | 0.259 | 0.009 | 0.00239 | -0.0115 | -0.014 | -0.00647 | -0.023 | -0.00521 | -0.012 | -0.00253
80 | -160 | 488 | 41.2 | 2.9 | -3.34 | 0.314 | 0.32 | 0.256 | 0.002 | 0.000125 | -0.0118 | -0.015 | -0.00827 | -0.018 | -0.00509 | -0.007 | -0.00109
80 | -160 | 538 | 41.3 | 2.15 | -2.69 | 0.314 | 0.338 | 0.247 | -0.002 | -0.00174 | -0.0118 | -0.014 | -0.00595 | -0.02 | -0.00468 | -0.007 | -0.00159
80 | -140 | 28 | 34.8 | 0.738 | 1.22 | 4.16 | 3.58 | 3.45 | -3.3 | 0.767 | -12.3 | -2.6 | -14.2 | -3.32 | -5.6 | -0.92 | -10.4
80 | -140 | 38 | 32.6 | 0.453 | 1.75 | 5.71 | 4.65 | 4.48 | -0.684 | 9.46 | -120 | -27.2 | -70 | -26.9 | -81.6 | -40.8 | -69.6
80 | -140 | 58 | 11.3 | -2.6 | 1.23 | 7.37 | 7.34 | 7.4 | 6.87 | 24.9 | -128 | 22.5 | 21.1 | -29.4 | -6.79 | -48.9 | -11.8
80 | -140 | 78 | -3.54 | -4.07 | -3.17 | 7.79 | 6.86 | 6.5 | 7.64 | 8.71 | 41.2 | 12.7 | 30.3 | -1.52 | 37.1 | -18.6 | 22.6
80 | -140 | 98 | -8.45 | -5.01 | -1.77 | 6.59 | 6.31 | 6.01 | 4.38 | 2.94 | 92.7 | 37.8 | 1.13 | 14.1 | 19.6 | 13.6 | 22.2
80 | -140 | 118 | -9.3 | -4.94 | 1.14 | 6.11 | 6.06 | 5.67 | 3.32 | 0.306 | 58 | 34.4 | -13.1 | 8.39 | 9.28 | 19.8 | 29.1
80 | -140 | 138 | -8.57 | -3.9 | 3.5 | 6.07 | 5.77 | 5.38 | 0.6 | -2.22 | 40.2 | -0.658 | -17.1 | 0.064 | 9.32 | 6.35 | 7.34
80 | -140 | 158 | -6.65 | -2.02 | 5.01 | 6.06 | 5.46 | 5.04 | -1.24 | -5.4 | 19.2 | -7.46 | -16.3 | -5.58 | -10.3 | 6.76 | 3.54
80 | -140 | 178 | -3.88 | -0.76 | 5.38 | 5.93 | 5.09 | 4.99 | -3.58 | -8.05 | -14 | -14.1 | -12.1 | -4.34 | -4.68 | -3.93 | -2.27
80 | -140 | 198 | 6.84 | -1.08 | -1.25 | 7.36 | 7.41 | 8.44 | -5.19 | -24.6 | -68.8 | -50.4 | -242 | 2.32 | -5.54 | -27.8 | 35.3
80 | -140 | 218 | 38.4 | -1.8 | -17.1 | 3.57 | 1.98 | 4.93 | 0.602 | -5.76 | -35.1 | 7.83 | 151 | 2.16 | 42.7 | -0.547 | -56.4
80 | -140 | 238 | 32.7 | -2.26 | -26.5 | 2.86 | 2.45 | 2.64 | -2.28 | 0.164 | -4.2 | 4.93 | 0.46 | 2.34 | 0.202 | -2.31 | -0.937
80 | -140 | 258 | 27.9 | 14.9 | -27.9 | 3.24 | 3.08 | 2.71 | -2.23 | 0.215 | -6.12 | 6.59 | -2.03 | 3.3 | 0.836 | -3.63 | 0.631
80 | -140 | 278 | 35.4 | 17.1 | -16.4 | 1.09 | 0.703 | 1.07 | -0.062 | -0.514 | -2.17 | 0.174 | 2.02 | 0.042 | 1.42 | -0.023 | -1.21
80 | -140 | 298 | 37.8 | 13.3 | -10.5 | 0.335 | 0.406 | 0.367 | -0.013 | -0.0271 | -0.0173 | -0.008 | 0.00577 | -0.014 | 0.000511 | -0.008 | -0.00544
80 | -140 | 318 | 38.9 | 10.5 | -8.48 | 0.307 | 0.345 | 0.311 | -0.003 | -0.00826 | -0.00266 | -0.015 | -0.00322 | -0.014 | -0.00116 | -0.007 | -0.003
80 | -140 | 338 | 39.5 | 8.46 | -7.36 | 0.311 | 0.323 | 0.272 | 0.001 | -0.00205 | -0.00719 | -0.015 | -0.00775 | -0.02 | -0.00334 | -0.005 | -0.00143
80 | -140 | 358 | 40 | 6.92 | -6.67 | 0.295 | 0.299 | 0.257 | 0.008 | -0.00226 | -0.015 | -0.015 | -0.00456 | -0.016 | -0.00383 | -0.009 | -0.00127
80 | -140 | 378 | 40.3 | 5.89 | -6 | 0.285 | 0.31 | 0.258 | 0.006 | -0.00072 | -0.013 | -0.013 | -0.00593 | -0.018 | -0.00257 | -0.01 | -0.00176
80 | -140 | 398 | 40.5 | 5.05 | -5.51 | 0.292 | 0.289 | 0.244 | 0.005 | 0.000995 | -0.00179 | -0.015 | -0.00814 | -0.017 | -0.0053 | -0.007 | -0.00136
80 | -140 | 418 | 40.7 | 4.38 | -5.04 | 0.303 | 0.315 | 0.223 | 0.01 | -0.00113 | -0.00434 | -0.018 | -0.00475 | -0.017 | -0.00421 | -0.011 | -0.000784
80 | -140 | 438 | 40.9 | 3.83 | -4.59 | 0.307 | 0.32 | 0.241 | 0.009 | -0.00105 | -0.00644 | -0.015 | -0.00424 | -0.02 | -0.00433 | -0.011 | -0.0023
80 | -140 | 488 | 41.2 | 2.75 | -3.67 | 0.31 | 0.325 | 0.257 | 0.003 | 0.00162 | -0.00385 | -0.019 | -0.00992 | -0.021 | -0.00535 | -0.009 | -0.00365
80 | -140 | 538 | 41.3 | 1.93 | -2.87 | 0.316 | 0.337 | 0.242 | -0.004 | 0.00192 | -0.013 | -0.01 | -0.00661 | -0.02 | -0.00609 | -0.006 | -0.003
80 | -120 | 28 | 37.8 | -0.561 | 1.06 | 3.88 | 3.526 | 3.28 | -3.147 | 1.13 | -25 | 14.609 | -16.5 | 5.538 | -8.71 | -11.478 | -11.6
80 | -120 | 38 | 34.6 | -0.524 | 1.55 | 5.85 | 5.082 | 4.55 | -1.454 | 9.57 | -162 | -12.427 | -87.4 | -20.228 | -92.4 | -66.486 | -77.8
80 | -120 | 58 | 9.83 | -3.069 | 0.211 | 8.78 | 8.15 | 8.29 | 11.653 | 33.6 | -244 | 18.465 | 36 | -16.518 | -38.4 | -67.309 | -22.3
80 | -120 | 78 | -6.47 | -4.456 | -3.54 | 7.93 | 6.931 | 6.98 | 4.728 | 6.97 | 151 | 66.369 | 116 | 27.414 | 54.5 | 33.359 | 68.7
80 | -120 | 98 | -10.3 | -4.775 | -1.95 | 6.43 | 6.197 | 6.17 | 1.714 | 0.797 | 78.9 | 45.589 | 7.57 | 17.309 | 5.19 | 15.619 | 25.3
80 | -120 | 118 | -10.5 | -4.029 | 0.86 | 6.27 | 5.854 | 5.75 | -0.072 | -2.34 | 48.7 | 19.107 | -2.58 | -0.082 | -3.94 | 8.315 | 20.8
80 | -120 | 138 | -8.4 | -2.443 | 3.03 | 6.41 | 5.92 | 5.59 | 0.005 | -6.05 | 75.1 | -10.307 | -0.685 | -19.598 | -13.8 | 2.605 | 9.12
80 | -120 | 158 | -5.15 | -0.394 | 4.11 | 6.4 | 5.596 | 5.59 | -3.056 | -10.2 | 22.2 | -18.341 | -2.71 | -14.692 | -1.02 | -0.075 | 0.243
80 | -120 | 178 | -1.39 | 0.993 | 3.51 | 6.32 | 5.167 | 5.55 | -4.916 | -11.7 | -50.7 | -26.057 | 9.77 | -1.641 | -1.87 | -18.089 | -29.4
80 | -120 | 198 | 12.2 | 0.527 | -6.02 | 6.37 | 7.425 | 8.49 | -6.181 | -20.8 | -12.9 | 29.797 | -108 | 9.541 | -8.91 | -8.528 | 8.11
80 | -120 | 218 | 36.7 | 2.546 | -19 | 2.67 | 2.079 | 3.23 | 0.074 | -1.52 | -4.43 | -4.306 | 45.2 | -1.779 | 10.8 | -4.772 | -11.4
80 | -120 | 238 | 37.4 | 3.599 | -23 | 0.859 | 0.764 | 0.956 | -0.168 | 0.0209 | 0.119 | -0.245 | 0.423 | -0.086 | 0.0624 | 0.108 | -0.0491
80 | -120 | 258 | 36.3 | 8.352 | -22.6 | 0.552 | 0.69 | 0.552 | -0.156 | 0.0234 | 0.0174 | -0.061 | -0.019 | 0.005 | 0.00819 | 0.018 | 0.00341
80 | -120 | 278 | 36.9 | 10.82 | -17.5 | 0.426 | 0.595 | 0.332 | -0.126 | -0.00945 | 0.00804 | -0.072 | -0.00212 | 0.009 | 0.00205 | 0.016 | -0.00211
80 | -120 | 298 | 38 | 10.196 | -13.3 | 0.356 | 0.547 | 0.288 | -0.116 | -0.0115 | -0.00913 | -0.079 | -0.00215 | 0.009 | -0.000256 | 0.018 | -0.0023
80 | -120 | 318 | 38.7 | 8.632 | -10.8 | 0.32 | 0.503 | 0.279 | -0.095 | -0.00483 | 0.00289 | -0.075 | -0.00286 | 0.015 | -0.00344 | 0.013 | -0.000822
80 | -120 | 338 | 39.4 | 7.153 | -9.18 | 0.318 | 0.484 | 0.25 | -0.101 | -0.0025 | -0.00426 | -0.062 | -0.00305 | 0 | -0.00192 | 0.018 | -0.000439
80 | -120 | 358 | 39.8 | 6.043 | -7.94 | 0.302 | 0.497 | 0.265 | -0.097 | 0.000262 | -0.0137 | -0.069 | -0.00669 | 0.009 | -0.00269 | 0.017 | -0.00269
80 | -120 | 378 | 40.2 | 5.083 | -7.05 | 0.282 | 0.48 | 0.228 | -0.093 | -0.00211 | -0.00719 | -0.066 | -0.00402 | 0.011 | -0.00302 | 0.016 | -0.000541
80 | -120 | 398 | 40.4 | 4.241 | -6.27 | 0.293 | 0.498 | 0.245 | -0.091 | -6.35e-05 | -0.0184 | -0.072 | -0.0101 | 0.01 | -0.00491 | 0.016 | -0.00267
80 | -120 | 418 | 40.6 | 3.586 | -5.66 | 0.299 | 0.494 | 0.243 | -0.096 | -0.000621 | -0.00524 | -0.061 | -0.00724 | 0.003 | -0.00371 | 0.021 | -0.00181
80 | -120 | 438 | 40.8 | 3.086 | -5.12 | 0.304 | 0.481 | 0.219 | -0.094 | -0.00185 | -0.00592 | -0.058 | -0.00395 | -0.008 | -0.0031 | 0.018 | -0.000895
80 | -120 | 488 | 41.1 | 2.5 | -3.93 | 0.305 | 0.335 | 0.254 | 0.001 | 0.00048 | -0.0083 | -0.017 | -0.00624 | -0.02 | -0.00508 | -0.008 | -0.00261
80 | -120 | 538 | 41.2 | 1.8 | -2.96 | 0.305 | 0.335 | 0.236 | 0.004 | -0.000392 | -0.0115 | -0.013 | -0.00548 | -0.024 | -0.00499 | -0.01 | -0.000816
80 | -100 | 28 | 39.4 | -0.634 | 1 | 3.61 | 3.1 | 3.06 | -1.881 | 1.26 | -29.6 | 15.713 | -15.9 | 5.517 | -8.69 | -11.272 | -12.8
80 | -100 | 38 | 35.8 | -0.29 | 1.52 | 5.79 | 5.047 | 4.48 | -0.435 | 9.8 | -189 | 5.452 | -80 | -17.867 | -92.9 | -75.038 | -80.4
80 | -100 | 58 | 8.94 | -3.059 | -0.188 | 9.17 | 8.88 | 8.68 | 13.225 | 33.2 | -323 | 50.915 | 47.7 | -25.661 | -47.1 | -62.515 | -34.5
80 | -100 | 78 | -8.4 | -4.614 | -4.25 | 8.24 | 7.008 | 7.55 | 3.461 | 1.85 | 227 | 77.728 | 97.4 | 47.669 | 78.7 | 41.912 | 64
80 | -100 | 98 | -11.8 | -4.735 | -2.48 | 6.52 | 6.296 | 6.44 | -0.628 | -3.2 | 71.7 | 66.132 | 28 | 6.979 | 2.34 | 11.775 | 37.3
80 | -100 | 118 | -10.4 | -3.87 | 0.113 | 6.68 | 6.007 | 6.1 | -1.306 | -7.09 | 50.7 | 29.506 | 43.1 | -3.941 | -13.4 | 4.457 | 13.8
80 | -100 | 138 | -6.91 | -1.578 | 1.96 | 7.15 | 6.03 | 6.09 | -2.515 | -11.9 | 8.69 | -16.5 | 40 | -11.089 | 1.19 | -3.45 | -6.87
80 | -100 | 158 | -1.94 | 0.714 | 1.9 | 6.84 | 5.658 | 5.88 | -4.227 | -14.5 | -124 | -25.787 | 65.4 | -18.058 | 60 | -23.135 | -59.7
80 | -100 | 178 | 2.27 | 1.943 | 0.904 | 5.7 | 5.16 | 5.82 | -6.49 | -12.5 | -129 | -20.135 | -4.99 | 16.166 | 49.2 | -33.194 | -51.6
80 | -100 | 198 | 13.4 | 1.29 | -7.3 | 5.41 | 6.633 | 7.45 | -5.176 | -17.5 | 22.1 | 38.477 | -101 | 14.786 | -25.4 | -8.989 | 32.6
80 | -100 | 218 | 32.9 | 4.178 | -16.7 | 4.46 | 3.281 | 4.81 | 3.393 | -9.96 | -56.9 | -37.741 | 111 | -18.314 | 41.8 | -28.818 | -52.7
80 | -100 | 238 | 37.5 | 4.895 | -19.5 | 1.74 | 1.292 | 1.68 | -0.106 | -0.341 | -4.09 | -5.737 | 7.31 | -1.513 | 2.14 | -1.182 | -2.5
80 | -100 | 258 | 37.5 | 6.487 | -19.1 | 1.11 | 0.729 | 0.904 | -0.176 | -0.0767 | -0.213 | -0.254 | 0.329 | -0.138 | 0.0469 | 0.156 | -0.0398
80 | -100 | 278 | 37.8 | 7.555 | -16.8 | 0.785 | 0.591 | 0.617 | -0.109 | -0.0254 | 0.143 | -0.063 | 0.0895 | -0.013 | 0.003 | 0.02 | 0.0266
80 | -100 | 298 | 38.2 | 7.502 | -14.1 | 0.61 | 0.537 | 0.476 | -0.079 | -0.0152 | 0.000796 | -0.067 | -0.0427 | -0.005 | -0.0125 | 0.019 | 0.0106
80 | -100 | 318 | 38.8 | 6.803 | -11.8 | 0.52 | 0.503 | 0.416 | -0.071 | -0.0137 | -0.101 | -0.081 | -0.0501 | -0.01 | -0.0214 | 0.022 | -0.0103
80 | -100 | 338 | 39.3 | 5.966 | -10.1 | 0.416 | 0.515 | 0.361 | -0.073 | -0.00433 | -0.0502 | -0.078 | 0.0154 | -0.008 | 0.00371 | 0.021 | -0.0142
80 | -100 | 358 | 39.8 | 5.03 | -8.85 | 0.327 | 0.502 | 0.292 | -0.068 | -0.000225 | -0.0104 | -0.079 | 0.0288 | -0.004 | 0.00565 | 0.02 | -0.00456
80 | -100 | 378 | 40.1 | 4.504 | -7.74 | 0.286 | 0.506 | 0.258 | -0.061 | -0.000611 | -0.0106 | -0.093 | -0.0061 | -0.004 | -0.00152 | 0.02 | -0.00172
80 | -100 | 398 | 40.3 | 3.727 | -6.96 | 0.283 | 0.508 | 0.231 | -0.059 | -0.000651 | -0.00796 | -0.071 | -0.00488 | -0.002 | -0.00424 | 0.016 | -0.00239
80 | -100 | 418 | 40.5 | 3.153 | -6.15 | 0.292 | 0.494 | 0.244 | -0.062 | 0.00088 | -0.00717 | -0.064 | -0.00907 | -0.007 | -0.00546 | 0.014 | -0.0028
80 | -100 | 438 | 40.7 | 2.674 | -5.43 | 0.3 | 0.494 | 0.233 | -0.066 | -0.000451 | -0.00664 | -0.077 | -0.00685 | -0.01 | -0.00388 | 0.021 | -0.00191
80 | -100 | 488 | 41 | 2.2 | -4.09 | 0.308 | 0.341 | 0.256 | -0.001 | -0.000116 | -0.00897 | -0.013 | -0.00862 | -0.016 | -0.00565 | -0.01 | -0.00267
80 | -100 | 538 | 41.2 | 1.62 | -3.11 | 0.313 | 0.33 | 0.24 | -0.002 | 0.000337 | -0.00767 | -0.01 | -0.00836 | -0.022 | -0.00498 | -0.006 | -0.00191
80 | -80 | 28 | 40.2 | -0.35 | 0.925 | 3.49 | 2.637 | 3 | -0.844 | 1.82 | -28.7 | 6.244 | -16.1 | 2.676 | -9.75 | -10.576 | -13.8
80 | -80 | 38 | 35.9 | -0.069 | 1.5 | 5.99 | 4.77 | 4.63 | -0.095 | 11.6 | -250 | 4.083 | -101 | -11.59 | -117 | -70.751 | -102
80 | -80 | 58 | 7.55 | -2.625 | -0.818 | 10.1 | 8.868 | 9.34 | 9.576 | 33.8 | -346 | 52.543 | 78.6 | -28.825 | -6.34 | -63.356 | -32.8
80 | -80 | 78 | -9.89 | -3.9 | -4.61 | 8.2 | 7.066 | 7.73 | 3.65 | 0.367 | 273 | 114.332 | 115 | 43.283 | 61.1 | 58.808 | 96
80 | -80 | 98 | -12.2 | -4.172 | -2.81 | 6.79 | 6.082 | 6.69 | -1.12 | -6.28 | 33 | 56.378 | 48.7 | 0.603 | -12.2 | 10.848 | 16.2
80 | -80 | 118 | -9.59 | -3.163 | -0.451 | 7.17 | 6.084 | 6.37 | -0.521 | -12 | 2.32 | 11.28 | 70.8 | -9.171 | -1.02 | -9.09 | -2.96
80 | -80 | 138 | -3.79 | -0.791 | 0.459 | 7.38 | 6.143 | 6.23 | -1.052 | -15.4 | -140 | -7.018 | 104 | -12.514 | 51.7 | -25.998 | -71.9
80 | -80 | 158 | 1.78 | 1.46 | -0.41 | 5.91 | 5.402 | 5.51 | -5.272 | -11.6 | -228 | -29.306 | 117 | 1.742 | 106 | -44.685 | -98.4
80 | -80 | 178 | 6.03 | 1.664 | -2.76 | 4.4 | 4.785 | 5.38 | -5.02 | -6.12 | -84.6 | -4.806 | -39.9 | 17.894 | 21.2 | -22.306 | -22.2
80 | -80 | 198 | 15.6 | 1.682 | -9.42 | 5.18 | 6.104 | 7.44 | -2.761 | -15.9 | 15.5 | 9.827 | -47.5 | 9.322 | -15.5 | -4.427 | 12.5
80 | -80 | 218 | 31.7 | 4.541 | -17.5 | 4.35 | 4.811 | 4.62 | 4.629 | -8.24 | -74.8 | -54.881 | 112 | -15.37 | 47.9 | -31.137 | -57.7
80 | -80 | 238 | 35.7 | 4.463 | -19.1 | 2.65 | 2.954 | 2.67 | 1.771 | -2.19 | -29 | -36.43 | 30 | -17.51 | 11.7 | -19.868 | -14.3
80 | -80 | 258 | 37.6 | 5.079 | -18.5 | 1.39 | 1.552 | 1.39 | -0.219 | -0.288 | -2.58 | -12.099 | 3.9 | -3.552 | 1.1 | -2.276 | -1.24
80 | -80 | 278 | 38.2 | 5.584 | -16.5 | 0.737 | 0.695 | 0.76 | -0.18 | -0.0459 | 0.468 | -0.558 | 0.583 | -0.268 | 0.105 | 0.241 | 0.00514
80 | -80 | 298 | 38.6 | 5.476 | -14.2 | 0.464 | 0.527 | 0.472 | -0.092 | -0.00805 | 0.0822 | -0.069 | -0.00355 | -0.016 | -0.0141 | 0.03 | 0.0184
80 | -80 | 318 | 39 | 5.119 | -12.3 | 0.381 | 0.497 | 0.364 | -0.082 | 0.00214 | 0.00937 | -0.076 | -0.00367 | -0.016 | -0.00259 | 0.025 | 0.00214
80 | -80 | 338 | 39.4 | 4.8 | -10.8 | 0.331 | 0.491 | 0.296 | -0.076 | 0.00162 | 3.82e-05 | -0.084 | -0.000846 | -0.01 | -0.00108 | 0.024 | -9.74e-05
80 | -80 | 358 | 39.8 | 4.18 | -9.42 | 0.309 | 0.505 | 0.263 | -0.074 | 0.00151 | -0.012 | -0.085 | -0.0106 | -0.006 | -0.00546 | 0.024 | -0.00372
80 | -80 | 378 | 40.1 | 3.628 | -8.33 | 0.284 | 0.506 | 0.266 | -0.07 | -0.00077 | -0.0104 | -0.066 | -0.0054 | 0.005 | -0.00239 | 0.016 | -0.00116
80 | -80 | 398 | 40.3 | 3.12 | -7.32 | 0.281 | 0.483 | 0.234 | -0.066 | -4.78e-06 | -0.00528 | -0.064 | -0.00855 | -0.006 | -0.00363 | 0.019 | -0.00201
80 | -80 | 418 | 40.5 | 2.661 | -6.47 | 0.284 | 0.493 | 0.242 | -0.07 | -0.000656 | -0.00292 | -0.075 | -0.00574 | -0.011 | -0.004 | 0.022 | -0.000635
80 | -80 | 438 | 40.7 | 2.179 | -5.73 | 0.298 | 0.509 | 0.249 | -0.073 | -0.00152 | -0.000758 | -0.072 | -0.00646 | -0.012 | -0.00401 | 0.021 | -0.000292
80 | -80 | 488 | 41 | 1.88 | -4.3 | 0.309 | 0.336 | 0.253 | 0.002 | -0.000187 | -0.00655 | -0.012 | -0.00544 | -0.022 | -0.005 | -0.008 | -0.00155
80 | -80 | 538 | 41.2 | 1.42 | -3.26 | 0.313 | 0.323 | 0.242 | 0.001 | 7.74e-05 | -0.00934 | -0.009 | -0.0101 | -0.02 | -0.00555 | -0.009 | -0.00225
80 | -60 | 28 | 41.1 | -0.118 | 0.998 | 3.35 | 2.301 | 2.95 | -0.536 | 2.21 | -37.3 | 4.061 | -24.1 | 0.982 | -17.1 | -9.832 | -20
80 | -60 | 38 | 35.9 | -0.007 | 1.48 | 6.1 | 4.583 | 4.68 | 0.451 | 13.1 | -267 | -11.582 | -106 | -11.139 | -126 | -77.59 | -111
80 | -60 | 58 | 6.86 | -2.107 | -0.966 | 10.7 | 8.797 | 9.55 | 12.668 | 31 | -481 | 52.153 | 90.6 | -47.75 | -16.2 | -58.967 | -37.3
80 | -60 | 78 | -11.1 | -3.323 | -4.75 | 8.03 | 6.916 | 8.1 | 3.125 | -3 | 260 | 96.996 | 142 | 64.009 | 44.4 | 67.231 | 97.5
80 | -60 | 98 | -12.4 | -3.481 | -3.22 | 6.96 | 5.995 | 6.64 | -1.183 | -7.78 | 44.1 | 47.135 | 76.2 | 3.761 | -15.6 | 10.044 | 5.59
80 | -60 | 118 | -7.89 | -2.439 | -1.28 | 7.49 | 6.157 | 6.32 | 0.753 | -14.2 | -62.4 | 16.714 | 93.4 | 0.457 | 20.9 | -7.302 | -42.8
80 | -60 | 138 | -1.28 | -0.425 | -0.87 | 6.9 | 6.173 | 6.05 | -0.035 | -13.9 | -279 | -3.396 | 159 | -7.582 | 126 | -57.375 | -111
80 | -60 | 158 | 3.71 | 1.52 | -1.87 | 4.56 | 5.003 | 4.75 | -4.2 | -5.31 | -126 | -7.496 | 63.8 | 15.404 | 69.7 | -50.368 | -58.9
80 | -60 | 178 | 7.34 | 1.104 | -4.29 | 3.65 | 4.759 | 5.2 | -3.491 | -3.76 | 0.395 | 2.176 | -90.9 | 13.666 | -11.3 | -20.255 | 6.28
80 | -60 | 198 | 15.3 | 1.666 | -10 | 4.92 | 5.894 | 7 | -0.801 | -13.7 | 25.8 | 22.373 | -45.8 | 11.9 | -21.1 | -4.13 | 18.6
80 | -60 | 218 | 27 | 4.414 | -15.5 | 5.32 | 5.684 | 5.81 | 6.14 | -11.3 | -40.4 | -40.617 | 99.8 | -4.248 | 31.4 | -16.219 | -42
80 | -60 | 238 | 32.7 | 3.336 | -17.8 | 4.65 | 4.723 | 4.6 | 4.178 | -8.03 | -89.7 | -58.99 | 83.7 | -23.581 | 38.3 | -35.384 | -49
80 | -60 | 258 | 36.8 | 3.483 | -18 | 3.19 | 2.753 | 3.03 | 0.665 | -2.48 | -67.2 | -30.269 | 43.6 | -12.219 | 19.5 | -17.617 | -28.5
80 | -60 | 278 | 38.4 | 3.945 | -16.4 | 1.42 | 1.036 | 1.63 | -0.262 | -0.204 | -3.4 | -3.249 | 7.22 | -0.899 | 1.84 | 0.135 | -2.43
80 | -60 | 298 | 38.8 | 4.019 | -14.5 | 0.692 | 0.544 | 0.746 | -0.096 | 0.0111 | 0.511 | -0.084 | 0.368 | -0.026 | 0.032 | 0.041 | 0.179
80 | -60 | 318 | 39.1 | 3.725 | -12.7 | 0.445 | 0.506 | 0.444 | -0.081 | 0.0109 | 0.0571 | -0.071 | 0.00267 | -0.017 | -0.000546 | 0.023 | 0.0177
80 | -60 | 338 | 39.4 | 3.476 | -11.2 | 0.356 | 0.489 | 0.326 | -0.078 | 0.00558 | 0.00193 | -0.056 | -0.00766 | -0.01 | -0.00259 | 0.02 | -0.000151
80 | -60 | 358 | 39.8 | 3.245 | -9.9 | 0.31 | 0.481 | 0.301 | -0.075 | 0.00428 | -0.00975 | -0.06 | -0.0135 | -0.005 | -0.00404 | 0.021 | -0.00288
80 | -60 | 378 | 40 | 2.803 | -8.76 | 0.289 | 0.475 | 0.271 | -0.069 | 0.000767 | -0.0083 | -0.069 | -0.0055 | -0.004 | -0.00127 | 0.021 | -0.00209
80 | -60 | 398 | 40.3 | 2.424 | -7.65 | 0.28 | 0.491 | 0.27 | -0.07 | 0.00208 | -0.00326 | -0.075 | -0.0147 | -0.005 | -0.0034 | 0.024 | -0.00205
80 | -60 | 418 | 40.5 | 2.058 | -6.84 | 0.29 | 0.502 | 0.255 | -0.073 | 0.00195 | -0.00165 | -0.07 | -0.00823 | -0.013 | -0.00342 | 0.025 | -0.00175
80 | -60 | 438 | 40.6 | 1.675 | -6.1 | 0.297 | 0.502 | 0.26 | -0.078 | -0.000772 | -0.00254 | -0.06 | -0.0103 | -0.007 | -0.00216 | 0.021 | -0.00172
80 | -60 | 488 | 41 | 1.58 | -4.68 | 0.312 | 0.322 | 0.257 | 0.002 | 0.00219 | -0.00616 | -0.009 | -0.00767 | -0.021 | -0.00444 | -0.009 | -0.00279
80 | -60 | 538 | 41.1 | 1.22 | -3.43 | 0.309 | 0.308 | 0.263 | 0.001 | 0.0017 | -0.00904 | -0.01 | -0.0116 | -0.021 | -0.0054 | -0.005 | -0.00216
80 | -40 | 28 | 42.1 | 0.095 | 1.07 | 3.12 | 2.168 | 2.8 | -0.291 | 2.08 | -38 | 4.057 | -21.1 | 4.552 | -16.2 | -11.264 | -17.9
80 | -40 | 38 | 36.2 | 0.151 | 1.55 | 6.33 | 4.503 | 4.87 | 0.902 | 14.9 | -350 | -15.105 | -131 | -5.619 | -170 | -84.098 | -141
80 | -40 | 58 | 6.07 | -1.166 | -1.14 | 11.4 | 8.949 | 9.95 | 8.95 | 32.7 | -440 | 24.056 | 167 | -15.776 | -2.59 | -60.256 | 7.58
80 | -40 | 78 | -11.9 | -2.087 | -4.82 | 7.99 | 6.827 | 8.2 | 2.049 | -3.14 | 251 | 75.425 | 126 | 45.803 | 22.4 | 67.914 | 89.6
80 | -40 | 98 | -12.7 | -2.625 | -3.5 | 7.14 | 5.866 | 6.85 | -0.181 | -10.1 | 42.5 | 32.642 | 87.5 | -2.322 | -17.3 | 7.266 | -10.4
80 | -40 | 118 | -7.08 | -2.058 | -1.87 | 7.67 | 6.026 | 6.38 | 3.018 | -16.4 | -161 | 17.383 | 152 | -1.556 | 52.6 | -18.398 | -87.3
80 | -40 | 138 | 0.523 | -0.077 | -2.1 | 5.98 | 5.625 | 5.35 | 0.859 | -9.21 | -257 | -8.924 | 149 | -16.114 | 116 | -61.347 | -94.7
80 | -40 | 158 | 4.64 | 1.088 | -2.77 | 3.57 | 4.563 | 4.35 | -2.088 | -1.11 | -52 | 5.536 | 25.7 | 11.446 | 24.1 | -34.728 | -18.2
80 | -40 | 178 | 7.72 | 0.709 | -5.29 | 3.43 | 4.391 | 5.2 | -1.124 | -3.39 | 13 | 2.047 | -91.6 | 4.952 | -21.3 | -10.713 | 20
80 | -40 | 198 | 14.3 | 1.389 | -10.1 | 4.66 | 5.726 | 6.47 | 2.198 | -11.5 | 26.1 | 30.795 | -41.3 | 9.868 | -21.6 | 11.113 | 18.4
80 | -40 | 218 | 22.8 | 3.205 | -13.6 | 5.34 | 6 | 6.22 | 4.494 | -10.8 | 15.6 | -21.183 | 36.3 | 0.187 | 6.88 | 7.611 | -8.37
80 | -40 | 238 | 28.2 | 2.09 | -15.1 | 5.48 | 5.524 | 6.1 | 1.002 | -11.3 | -49.2 | -33.554 | 99.2 | -5.802 | 21 | -24.24 | -28.1
80 | -40 | 258 | 33.9 | 2.062 | -16.4 | 5.05 | 3.457 | 4.93 | 0.197 | -9.33 | -163 | -22.128 | 158 | -7.107 | 67.7 | -29.428 | -87.4
80 | -40 | 278 | 37.9 | 2.425 | -16.1 | 2.6 | 1.253 | 2.93 | -0.086 | -1.11 | -44.6 | -3.058 | 51.6 | -1.1 | 18.3 | -1.693 | -25.4
80 | -40 | 298 | 39 | 2.992 | -14.7 | 1.03 | 0.587 | 1.22 | -0.084 | 0.0785 | 0.425 | -0.425 | 2.72 | -0.125 | 0.726 | 0.314 | -0.348
80 | -40 | 318 | 39.2 | 2.528 | -13 | 0.51 | 0.488 | 0.517 | -0.079 | 0.0234 | 0.153 | -0.074 | 0.0184 | -0.017 | 0.0179 | 0.023 | 0.0629
80 | -40 | 338 | 39.5 | 2.422 | -11.5 | 0.372 | 0.478 | 0.351 | -0.077 | 0.00495 | 0.000719 | -0.07 | -0.0138 | -0.009 | -0.00235 | 0.022 | 0.00184
80 | -40 | 358 | 39.8 | 2.213 | -10.2 | 0.329 | 0.485 | 0.317 | -0.078 | 0.00293 | -0.0155 | -0.064 | -0.0104 | -0.004 | -0.00195 | 0.017 | -0.00242
80 | -40 | 378 | 40.1 | 1.898 | -9.01 | 0.294 | 0.487 | 0.262 | -0.078 | -0.000296 | -0.00811 | -0.056 | -0.00587 | 0.002 | -0.00314 | 0.017 | -0.00171
80 | -40 | 398 | 40.3 | 1.704 | -7.98 | 0.288 | 0.483 | 0.274 | -0.075 | -0.000729 | -0.0087 | -0.055 | -0.0109 | -0.001 | -0.00287 | 0.016 | -0.00256
80 | -40 | 418 | 40.5 | 1.445 | -7.11 | 0.286 | 0.478 | 0.244 | -0.075 | -0.00089 | -0.00101 | -0.049 | -0.0081 | 0.006 | -0.00224 | 0.014 | -0.00182
80 | -40 | 438 | 40.6 | 1.29 | -6.36 | 0.298 | 0.468 | 0.256 | -0.077 | -0.00213 | -0.000869 | -0.05 | -0.00882 | -0.007 | -0.00323 | 0.017 | -0.00148
80 | -40 | 488 | 41 | 1.18 | -4.85 | 0.31 | 0.314 | 0.248 | 0.001 | -0.0004 | -0.00647 | -0.012 | -0.00616 | -0.018 | -0.00514 | -0.007 | -0.00149
80 | -40 | 538 | 41.2 | 0.954 | -3.62 | 0.316 | 0.308 | 0.267 | 0 | 0.00011 | -0.00717 | -0.015 | -0.0127 | -0.029 | -0.00477 | -0.008 | -0.00236
80 | -20 | 28 | 42.7 | 0.274 | 1.12 | 2.82 | 2.72 | 2.77 | 0.575 | 1.68 | -25.6 | -5.43 | -18.2 | -6.91 | -13.6 | -15.1 | -15.1
80 | -20 | 38 | 36.8 | 0.23 | 1.72 | 6.21 | 5.22 | 4.87 | 1.17 | 14.8 | -339 | -18.5 | -122 | -14.6 | -166 | -113 | -134
80 | -20 | 58 | 5.89 | -0.784 | -1.18 | 11.6 | 9.02 | 9.95 | 6.14 | 33 | -474 | -26.3 | 62.1 | -8.11 | 6.12 | -68.7 | 1.96
80 | -20 | 78 | -12.4 | -1.52 | -4.88 | 8.06 | 7.37 | 8.17 | 2.28 | -2.05 | 278 | 63.6 | 137 | 32.2 | 50.5 | 90.2 | 102
80 | -20 | 98 | -13.1 | -2.01 | -3.77 | 7.3 | 6.14 | 6.86 | 2.33 | -9.47 | 47.8 | 25.5 | 98.2 | -4.34 | -17.3 | -0.137 | 2.17
80 | -20 | 118 | -7.19 | -1.52 | -2.14 | 7.9 | 6.18 | 6.22 | 3.71 | -16.6 | -201 | 0.506 | 144 | 1.28 | 57.4 | -22.3 | -85.3
80 | -20 | 138 | 0.66 | -0.264 | -2.44 | 5.88 | 5.48 | 5.34 | 2.25 | -9.72 | -273 | -4.63 | 174 | -16.4 | 135 | -66.5 | -118
80 | -20 | 158 | 4.64 | 0.426 | -3.21 | 3.45 | 4.68 | 4.18 | -0.758 | -0.537 | -36.9 | 0.68 | 34.1 | 3.17 | 16.2 | -36.3 | -15.7
80 | -20 | 178 | 7.77 | 0.243 | -5.64 | 3.43 | 4.65 | 5.13 | -0.128 | -3.74 | 10.9 | 6.03 | -85.5 | 2.28 | -20.1 | -9.69 | 23.4
80 | -20 | 198 | 13.5 | 1.03 | -10.1 | 4.48 | 5.92 | 6.14 | 0.881 | -10.6 | 31.4 | 21.1 | -36.8 | 2.63 | -20.4 | 20.4 | 17.9
80 | -20 | 218 | 20.5 | 2.2 | -12.7 | 5.07 | 6.55 | 6.05 | 3.2 | -9.01 | 19.5 | -11 | -9.72 | 0.6 | -4.74 | 16.7 | 7.41
80 | -20 | 238 | 26.2 | 1.75 | -13.9 | 5.58 | 6.24 | 6.46 | 2.91 | -13.7 | -20.9 | -32.6 | 83.8 | -5.89 | 9.94 | -29.7 | -21.6
80 | -20 | 258 | 32.8 | 1.5 | -15.5 | 5.51 | 4.69 | 5.59 | 2.1 | -13 | -169 | -31.9 | 197 | -18.1 | 81.9 | -63.1 | -101
80 | -20 | 278 | 37.7 | 1.58 | -15.8 | 3.1 | 2.42 | 3.41 | 0.353 | -2.21 | -74.6 | -16.7 | 73.3 | -7.73 | 29.5 | -16.1 | -42.2
80 | -20 | 298 | 39.1 | 1.8 | -14.7 | 1.11 | 0.811 | 1.52 | -0.088 | 0.163 | -0.429 | 0.223 | 7.9 | -0.212 | 1.38 | 0.149 | -1.08
80 | -20 | 318 | 39.3 | 1.81 | -13.2 | 0.543 | 0.375 | 0.582 | -0.009 | 0.0249 | 0.191 | -0.019 | -0.0219 | -0.027 | -0.00636 | 0.016 | 0.0956
80 | -20 | 338 | 39.6 | 1.6 | -11.7 | 0.378 | 0.327 | 0.367 | 0.002 | 0.00746 | 0.00484 | -0.006 | -0.00774 | -0.02 | -0.00153 | -0.007 | 0.00434
80 | -20 | 358 | 39.8 | 1.45 | -10.4 | 0.321 | 0.319 | 0.308 | 0.004 | 0.00234 | -0.00834 | -0.007 | -0.00724 | -0.021 | -0.0029 | -0.009 | -0.00108
80 | -20 | 378 | 40 | 1.25 | -9.21 | 0.297 | 0.305 | 0.27 | 0.007 | 0.0023 | -0.00896 | -0.008 | -0.00987 | -0.026 | -0.00414 | -0.009 | -0.00242
80 | -20 | 398 | 40.3 | 1.19 | -8.15 | 0.289 | 0.303 | 0.281 | 0.004 | -0.0025 | -0.00373 | -0.009 | -0.0128 | -0.022 | -0.00265 | -0.008 | -0.00222
80 | -20 | 418 | 40.5 | 1.07 | -7.24 | 0.288 | 0.296 | 0.252 | 0.003 | -0.000812 | -0.00323 | -0.01 | -0.013 | -0.02 | -0.00258 | -0.008 | -0.00204
80 | -20 | 438 | 40.6 | 0.972 | -6.57 | 0.301 | 0.297 | 0.257 | 0.003 | -0.00186 | -0.0194 | -0.011 | -0.00871 | -0.022 | -0.00404 | -0.007 | -0.00217
80 | -20 | 488 | 40.9 | 0.825 | -4.93 | 0.309 | 0.31 | 0.239 | -0.001 | -0.00144 | -0.00642 | -0.015 | -0.00842 | -0.021 | -0.00487 | -0.008 | -0.00212
80 | -20 | 538 | 41.2 | 0.712 | -3.7 | 0.32 | 0.316 | 0.271 | -0.002 | -0.00192 | -0.0122 | -0.016 | -0.0114 | -0.026 | -0.0044 | -0.009 | -0.00187
80 | 0 | 28 | 42.416 | 0.617 | 1.305 | 3.064 | 3.51 | 3.188 | 0.466 | 2.126 | -38.802 | -2.7 | -27.427 | -0.538 | -20.652 | -20 | -25.16
80 | 0 | 38 | 36.501 | 0.462 | 2.117 | 6.538 | 5.34 | 5.285 | -0.031 | 16.78 | -409.215 | -11.3 | -152.514 | 15.6 | -194.41 | -98.5 | -163.08
80 | 0 | 58 | 6.815 | -0.097 | -0.12 | 12.376 | 9.05 | 10.94 | 2.59 | 40.378 | -532.653 | -1.1 | -19.78 | 5.61 | -68.672 | -121 | -100.945
80 | 0 | 78 | -13.194 | -0.72 | -4.343 | 8.316 | 7.43 | 9.25 | 0.754 | -0.45 | 340.781 | -8.4 | 258.694 | 16 | 80.632 | 72.2 | 145.982
80 | 0 | 98 | -13.498 | -0.808 | -4.31 | 7.542 | 6.02 | 7.092 | 1.96 | -10.679 | 43.66 | -0.485 | 122.381 | -0.473 | -7.819 | 6.68 | -29.83
80 | 0 | 118 | -6.373 | -0.67 | -3.64 | 7.65 | 5.89 | 6.106 | 1.94 | -15.61 | -254.004 | 4.26 | 162.122 | 1.45 | 75.595 | -18.5 | -111.962
80 | 0 | 138 | 1.239 | -0.233 | -4.236 | 5.305 | 5.62 | 4.628 | 1.66 | -4.611 | -217.046 | -17.5 | 91.921 | 3.96 | 77.534 | -66.6 | -62.027
80 | 0 | 158 | 4.925 | 0.128 | -5.157 | 3.351 | 4.67 | 4.436 | 1.64 | -0.543 | -20.664 | -17.7 | -28.962 | -21.2 | 4.272 | -44.2 | -1.539
80 | 0 | 178 | 8.086 | 0.248 | -7.386 | 3.643 | 4.48 | 5.584 | 0.445 | -3.827 | 13.825 | -1.75 | -90.635 | -0.566 | -21.568 | -8.89 | 20.538
80 | 0 | 198 | 13.104 | 0.323 | -10.783 | 4.781 | 5.47 | 6.478 | 0.085 | -10.013 | 35.094 | -4.74 | -60.202 | 4.29 | -31.588 | 12.9 | 27.174
80 | 0 | 218 | 19.216 | 0.32 | -12.939 | 5.773 | 6.22 | 6.894 | -0.594 | -12.319 | 48.275 | -2.02 | -21.471 | 1.73 | -22.252 | 13.5 | 15.249
80 | 0 | 238 | 24.993 | 0.46 | -14.201 | 6.387 | 6.22 | 7.418 | -0.106 | -17.105 | -26.762 | 3.36 | 119.608 | 3.01 | 9.407 | -19.9 | -26.226
80 | 0 | 258 | 31.299 | 0.661 | -15.716 | 6.229 | 4.77 | 6.721 | -0.047 | -17.37 | -197.391 | -0.616 | 294.96 | -1.77 | 103.941 | -64.5 | -150.519
80 | 0 | 278 | 36.521 | 0.618 | -16.391 | 4.007 | 2.48 | 4.519 | 0.095 | -5.017 | -135.455 | 0.287 | 162.106 | -0.148 | 67.411 | -20 | -89.309
80 | 0 | 298 | 38.577 | 0.681 | -15.477 | 1.784 | 0.784 | 2.301 | -0.02 | -0.052 | -10.355 | -0.208 | 30.578 | 0.366 | 6.005 | -0.1 | -6.96
80 | 0 | 318 | 39.012 | 0.765 | -13.971 | 0.811 | 0.333 | 0.916 | 0.01 | 0.108 | 1.244 | -0.022 | 1.064 | -0.025 | 0.327 | 0.017 | 0.528
80 | 0 | 338 | 39.301 | 0.671 | -12.466 | 0.482 | 0.297 | 0.488 | 0.007 | 0.02 | 0.072 | -0.011 | 0.046 | -0.024 | 0.019 | -0.005 | 0.035
80 | 0 | 358 | 39.592 | 0.516 | -11.099 | 0.38 | 0.291 | 0.332 | 0.007 | 0.001 | -0.008 | -0.013 | 0.015 | -0.025 | 0.005 | -0.009 | 0.003
80 | 0 | 378 | 39.896 | 0.441 | -9.842 | 0.332 | 0.29 | 0.291 | 0.008 | -0.003 | -0.02 | -0.012 | 0.005 | -0.024 | 0.005 | -0.009 | -0.002
80 | 0 | 398 | 40.132 | 0.544 | -8.787 | 0.311 | 0.286 | 0.268 | 0.006 | -0.005 | -0.021 | -0.012 | 0.008 | -0.024 | 0.007 | -0.007 | -0.003
80 | 0 | 418 | 40.285 | 0.463 | -7.873 | 0.299 | 0.291 | 0.261 | 0.006 | -0.004 | -0.017 | -0.012 | 0.007 | -0.027 | 0.005 | -0.007 | -0.002
80 | 0 | 438 | 40.453 | 0.49 | -7.032 | 0.302 | 0.285 | 0.235 | 0.007 | -0.003 | -0.011 | -0.012 | 0.01 | -0.026 | 0.003 | -0.007 | -0.002
80 | 0 | 488 | 40.752 | 0.489 | -5.346 | 0.303 | 0.325 | 0.231 | 0.005 | -0.006 | -0.009 | -0.018 | 0.005 | -0.025 | 0.004 | -0.01 | -0.002
80 | 0 | 538 | 40.947 | 0.397 | -4.037 | 0.32 | 0.326 | 0.26 | -0.004 | -0.003 | -0.013 | -0.017 | 0.012 | -0.03 | 0.005 | -0.008 | -0.003
80 | 20 | 28 | 42.236 | 0.814 | 1.274 | 3.071 | 3.22 | 3.121 | 0.152 | 2.269 | -44.569 | -8.98 | -24.237 | -7.49 | -23.452 | -26.5 | -25.609
80 | 20 | 38 | 36.375 | 0.759 | 2.02 | 6.427 | 5.2 | 5.232 | -0.198 | 16.434 | -387.108 | 4.19 | -160.816 | 6.07 | -183.564 | -100 | -158.391
80 | 20 | 58 | 6.875 | 0.762 | -0.469 | 12.036 | 9.26 | 10.682 | -1.96 | 39.216 | -645.461 | -13.7 | 14.829 | -24.7 | -47.561 | -107 | -51.502
80 | 20 | 78 | -12.719 | 0.324 | -4.6 | 8.421 | 7.17 | 9.169 | -1.85 | -0.139 | 373.019 | -48.7 | 241.311 | -30.2 | 89.219 | 79.5 | 147.924
80 | 20 | 98 | -13.301 | 0.418 | -4.236 | 7.449 | 5.93 | 7.085 | 1.54 | -10.955 | 31.567 | -24.7 | 126.504 | 2.74 | -10.196 | 9.8 | -25.144
80 | 20 | 118 | -6.666 | 0.481 | -3.227 | 7.712 | 5.8 | 6.311 | 0.384 | -17.022 | -238.504 | -12.9 | 175.352 | -3.32 | 87.292 | -13.6 | -110.446
80 | 20 | 138 | 0.868 | 0.071 | -3.733 | 5.65 | 5.62 | 5.07 | 0.861 | -7.228 | -247.55 | -17.8 | 131.213 | -0.409 | 108.929 | -53.7 | -94.115
80 | 20 | 158 | 4.902 | -0.218 | -4.556 | 3.532 | 4.73 | 4.344 | 0.622 | -0.815 | -36.319 | -9.95 | -19.198 | 4.72 | 12.396 | -41.3 | -5.389
80 | 20 | 178 | 7.949 | 0.031 | -6.561 | 3.606 | 4.43 | 5.474 | 0.612 | -3.61 | 12.62 | -9.28 | -108.316 | -2.73 | -23.065 | -7.84 | 25.151
80 | 20 | 198 | 13.359 | -0.176 | -10.135 | 4.811 | 5.52 | 6.574 | -0.182 | -10.833 | 47.48 | -6.26 | -65.595 | -0.509 | -30.357 | 13.9 | 25.626
80 | 20 | 218 | 20.714 | -1.1 | -13.147 | 5.656 | 6.15 | 6.948 | -2.28 | -12.519 | 18.781 | 19.9 | -7.73 | 1.85 | -5.592 | 11.1 | 2.352
80 | 20 | 238 | 27.183 | -0.798 | -15.475 | 5.984 | 6.02 | 6.993 | -2.08 | -14.463 | -64.373 | 22 | 163.175 | 5.63 | 34.108 | -24.4 | -47.201
80 | 20 | 258 | 33.229 | -0.226 | -17.052 | 5.411 | 4.48 | 5.702 | -1.66 | -11.111 | -176.138 | 27.9 | 234.423 | 12.2 | 89.998 | -58.9 | -118.434
80 | 20 | 278 | 37.281 | -0.434 | -16.969 | 3.063 | 2.17 | 3.521 | -0.404 | -2.171 | -62.346 | 12.2 | 87.911 | 8.62 | 30.476 | -13.4 | -38.309
80 | 20 | 298 | 38.638 | -0.394 | -15.504 | 1.326 | 0.746 | 1.618 | 0.041 | 0.014 | -1.355 | 0.626 | 9.41 | 0.307 | 1.841 | -0.054 | -0.929
80 | 20 | 318 | 38.974 | -0.383 | -13.923 | 0.697 | 0.35 | 0.735 | 0.029 | 0.044 | 0.627 | -0.002 | 0.382 | -0.007 | 0.052 | 0.01 | 0.263
80 | 20 | 338 | 39.275 | -0.389 | -12.446 | 0.456 | 0.301 | 0.448 | 0.016 | 0.01 | 0.035 | -0.009 | 0.024 | -0.022 | 0.013 | -0.008 | 0.021
80 | 20 | 358 | 39.598 | -0.435 | -11.069 | 0.369 | 0.292 | 0.32 | 0.012 | -0.001 | -0.014 | -0.01 | 0.014 | -0.022 | 0.006 | -0.008 | -0.001
80 | 20 | 378 | 39.898 | -0.361 | -9.803 | 0.327 | 0.292 | 0.286 | 0.011 | -0.003 | -0.018 | -0.012 | 0.007 | -0.023 | 0.004 | -0.008 | -0.003
80 | 20 | 398 | 40.119 | -0.188 | -8.834 | 0.296 | 0.286 | 0.257 | 0.012 | -0.004 | -0.012 | -0.011 | 0.009 | -0.022 | 0.003 | -0.009 | -0.003
80 | 20 | 418 | 40.275 | -0.2 | -7.868 | 0.294 | 0.288 | 0.256 | 0.009 | -0.004 | -0.014 | -0.01 | 0.007 | -0.024 | 0.005 | -0.008 | -0.002
80 | 20 | 438 | 40.455 | -0.063 | -6.982 | 0.303 | 0.287 | 0.233 | 0.012 | -0.004 | -0.018 | -0.01 | 0.009 | -0.025 | 0.005 | -0.01 | -0.002
80 | 20 | 488 | 40.752 | 0.141 | -5.33 | 0.305 | 0.322 | 0.232 | 0.001 | -0.004 | -0.01 | -0.013 | 0.007 | -0.022 | 0.004 | -0.01 | -0.002
80 | 20 | 538 | 40.938 | -0.017 | -4.122 | 0.32 | 0.328 | 0.256 | -0.004 | -0.005 | -0.013 | -0.014 | 0.01 | -0.029 | 0.006 | -0.009 | -0.002
80 | 40 | 28 | 42.134 | 1.13 | 1.197 | 3.05 | 3.26 | 3.023 | 0.573 | 1.83 | -35.776 | -5.76 | -23.948 | -4.79 | -16.641 | -15.4 | -20.535
80 | 40 | 38 | 36.48 | 1.08 | 1.873 | 6.322 | 5.35 | 5.103 | -0.602 | 15.757 | -372.253 | 12.2 | -146.138 | 12.7 | -184.817 | -102 | -153.399
80 | 40 | 58 | 7.387 | 1.28 | -0.674 | 11.549 | 9.26 | 10.401 | -7.93 | 36.782 | -569.065 | -45.1 | 24.914 | 18.1 | -60.439 | -113 | -72.443
80 | 40 | 78 | -11.997 | 1.16 | -4.531 | 8.46 | 7.39 | 8.929 | -3.36 | 0.458 | 359.265 | -86.6 | 179.645 | -45 | 85.111 | 85.1 | 152.259
80 | 40 | 98 | -13.325 | 1.65 | -3.776 | 7.168 | 6.14 | 7.076 | 1.17 | -9.553 | 60.151 | -36.4 | 86.429 | 0.581 | -8.558 | 11 | 9.002
80 | 40 | 118 | -7.802 | 1.51 | -2.496 | 7.826 | 5.98 | 6.44 | 0.381 | -16.418 | -133.632 | -38.1 | 149.694 | 1.86 | 46.858 | -8.3 | -90.271
80 | 40 | 138 | -0.285 | 0.364 | -2.658 | 6.594 | 5.83 | 5.643 | 0.239 | -11.296 | -326.757 | -15.8 | 173.067 | 19 | 132.813 | -55.2 | -115.815
80 | 40 | 158 | 4.412 | -0.614 | -3.492 | 4.094 | 4.92 | 4.613 | 2.37 | -2.249 | -76.383 | -15.8 | 46.03 | -11.8 | 39.685 | -48.5 | -39.832
80 | 40 | 178 | 7.513 | -0.474 | -5.276 | 3.581 | 4.62 | 5.136 | 1.99 | -3.118 | 5.351 | -15.4 | -90.002 | -8.72 | -18.232 | -21.2 | 17.456
80 | 40 | 198 | 13.678 | -0.765 | -9.386 | 4.687 | 5.53 | 6.613 | -0.598 | -10.968 | 28.669 | -15 | -73.016 | -3.99 | -26.35 | 5.53 | 24.082
80 | 40 | 218 | 22.959 | -2.12 | -13.748 | 5.509 | 5.88 | 6.47 | -3.63 | -11.68 | -4.409 | 29.1 | 39.635 | -1.04 | 8.884 | 5.01 | -19.236
80 | 40 | 238 | 30.544 | -1.74 | -17.153 | 5.409 | 5.42 | 5.901 | -3.28 | -11.653 | -98.373 | 38.2 | 155.704 | 11.4 | 51.794 | -33.8 | -75.381
80 | 40 | 258 | 35.704 | -1.35 | -18.298 | 3.932 | 3.46 | 3.989 | -1.74 | -5.313 | -104.057 | 36.6 | 111.648 | 18.4 | 50.155 | -35.1 | -62.904
80 | 40 | 278 | 37.907 | -1.59 | -17.147 | 1.921 | 1.53 | 2.175 | -0.008 | -0.624 | -11.019 | 10.7 | 23.692 | 3.88 | 6.267 | -3.46 | -7.454
80 | 40 | 298 | 38.55 | -1.65 | -15.381 | 0.913 | 0.567 | 0.996 | 0.083 | 0.016 | 0.732 | 0.673 | 1.345 | 0.357 | 0.437 | 0.07 | 0.34
80 | 40 | 318 | 38.899 | -1.54 | -13.712 | 0.534 | 0.353 | 0.548 | 0.037 | 0.011 | 0.145 | -0.009 | 0.043 | -0.013 | 0.015 | -0.001 | 0.047
80 | 40 | 338 | 39.23 | -1.46 | -12.211 | 0.408 | 0.317 | 0.399 | 0.016 | 0.002 | 0.013 | -0.016 | 0.011 | -0.02 | 0.005 | -0.007 | 0.005
80 | 40 | 358 | 39.563 | -1.36 | -10.844 | 0.352 | 0.3 | 0.305 | 0.013 | -0.004 | -0.017 | -0.016 | 0.011 | -0.022 | 0.005 | -0.008 | -0.001
80 | 40 | 378 | 39.856 | -1.15 | -9.664 | 0.321 | 0.29 | 0.284 | 0.013 | -0.004 | -0.015 | -0.016 | 0.005 | -0.023 | 0.004 | -0.007 | -0.002
80 | 40 | 398 | 40.103 | -0.955 | -8.59 | 0.299 | 0.279 | 0.266 | 0.011 | -0.005 | -0.016 | -0.012 | 0.009 | -0.018 | 0.005 | -0.008 | -0.003
80 | 40 | 418 | 40.309 | -0.836 | -7.596 | 0.29 | 0.282 | 0.248 | 0.012 | -0.004 | -0.012 | -0.012 | 0.005 | -0.02 | 0.004 | -0.009 | -0.002
80 | 40 | 438 | 40.476 | -0.6 | -6.833 | 0.295 | 0.287 | 0.238 | 0.015 | -0.004 | -0.008 | -0.011 | 0.009 | -0.023 | 0.004 | -0.008 | -0.002
80 | 40 | 488 | 40.745 | -0.199 | -5.156 | 0.304 | 0.325 | 0.232 | 0.004 | -0.004 | -0.006 | -0.012 | 0.01 | -0.027 | 0.004 | -0.01 | -0.003
80 | 40 | 538 | 40.971 | -0.403 | -4 | 0.314 | 0.323 | 0.259 | -0.002 | -0.005 | -0.007 | -0.012 | 0.01 | -0.031 | 0.005 | -0.01 | -0.003
80 | 60 | 28 | 41.683 | 1.26 | 1.06 | 3.122 | 3.51 | 2.922 | 0.825 | 2.012 | -35.63 | -10.3 | -22.559 | -6.49 | -17.697 | -19.4 | -19.841
80 | 60 | 38 | 36.518 | 1.23 | 1.577 | 6.129 | 5.55 | 4.874 | -0.536 | 14.201 | -306.483 | 5.9 | -129.574 | 15.5 | -149.484 | -100 | -124.735
80 | 60 | 58 | 7.958 | 2.14 | -0.682 | 11.087 | 9.18 | 9.885 | -5.2 | 34.779 | -543.116 | -53.7 | 43.625 | 13.5 | -52.948 | -86.6 | -57.349
80 | 60 | 78 | -10.804 | 2.03 | -4.437 | 8.707 | 7.6 | 8.619 | -3.83 | 1.893 | 409.356 | -119 | 151.057 | -65.7 | 89.698 | 99.9 | 151.135
80 | 60 | 98 | -13.261 | 2.48 | -3.335 | 6.975 | 6.38 | 7.109 | 1.32 | -7.593 | 68.454 | -66.9 | 79.918 | 3.47 | -5.396 | 7.7 | 20.841
80 | 60 | 118 | -9.208 | 2.28 | -1.444 | 7.604 | 6.21 | 6.605 | 0.447 | -15.131 | -17.282 | -42.3 | 112.249 | 10.4 | 16.368 | -13.9 | -36.462
80 | 60 | 138 | -2.406 | 0.702 | -1.129 | 7.408 | 6.19 | 6.269 | 1.31 | -15.8 | -262.138 | -27.4 | 184.448 | 7.26 | 118.102 | -49 | -127.171
80 | 60 | 158 | 3.259 | -0.935 | -2.109 | 5.216 | 5.44 | 5.029 | 4.18 | -5.343 | -177.775 | -1.16 | 101.307 | -3.18 | 77.394 | -66.8 | -76.12
80 | 60 | 178 | 6.629 | -1.03 | -3.845 | 3.911 | 4.86 | 5.16 | 4.17 | -3.498 | -32.071 | -13.7 | -47.477 | -18.3 | 3.169 | -32.3 | -6.226
80 | 60 | 198 | 14.436 | -1.23 | -9.522 | 4.841 | 5.56 | 6.837 | 0.134 | -13.251 | 22.44 | -19.8 | -41.393 | -10.7 | -20.829 | -6.22 | 18.584
80 | 60 | 218 | 26.429 | -3.08 | -15.108 | 5.213 | 5.4 | 5.737 | -5.14 | -11.737 | -52.368 | 30.5 | 90.253 | 3.07 | 34.695 | -6.53 | -44.18
80 | 60 | 238 | 33.583 | -2.49 | -18.598 | 4.148 | 4.31 | 4.293 | -3.53 | -7.185 | -89.202 | 45.1 | 98.649 | 18.4 | 42.072 | -34 | -57.272
80 | 60 | 258 | 37.271 | -2.75 | -18.617 | 2.224 | 2.21 | 2.286 | -0.669 | -1.366 | -29.99 | 24.8 | 26.566 | 10.5 | 12.407 | -12.7 | -15.116
80 | 60 | 278 | 38.075 | -3.07 | -16.83 | 1.043 | 0.826 | 1.134 | 0.15 | -0.129 | -0.021 | 1.64 | 3.623 | 0.515 | 0.921 | -0.042 | -0.554
80 | 60 | 298 | 38.427 | -2.98 | -15.004 | 0.597 | 0.419 | 0.606 | 0.058 | -0.007 | 0.258 | 0.025 | 0.189 | 0.014 | 0.04 | 0.017 | 0.054
80 | 60 | 318 | 38.793 | -2.81 | -13.348 | 0.435 | 0.34 | 0.419 | 0.026 | 0.002 | 0.033 | -0.005 | 0.057 | -0.012 | 0.018 | -0.004 | -0.008
80 | 60 | 338 | 39.176 | -2.6 | -11.792 | 0.378 | 0.32 | 0.351 | 0.016 | 0.004 | 0.001 | -0.008 | 0.008 | -0.017 | 0.005 | -0.007 | 0.002
80 | 60 | 358 | 39.508 | -2.31 | -10.481 | 0.337 | 0.315 | 0.293 | 0.015 | -0.002 | -0.013 | -0.01 | 0.01 | -0.018 | 0.004 | -0.009 | -0.001
80 | 60 | 378 | 39.846 | -2.02 | -9.237 | 0.319 | 0.323 | 0.249 | 0.014 | -0.005 | -0.026 | -0.015 | 0.005 | -0.022 | 0.005 | -0.01 | -0.002
80 | 60 | 398 | 40.127 | -1.67 | -8.239 | 0.298 | 0.307 | 0.272 | 0.012 | -0.004 | -0.023 | -0.015 | 0.007 | -0.023 | 0.006 | -0.008 | -0.003
80 | 60 | 418 | 40.339 | -1.36 | -7.35 | 0.293 | 0.301 | 0.242 | 0.013 | -0.004 | -0.012 | -0.019 | 0.006 | -0.02 | 0.004 | -0.009 | -0.002
80 | 60 | 438 | 40.509 | -1.13 | -6.546 | 0.299 | 0.293 | 0.243 | 0.012 | -0.003 | -0.012 | -0.017 | 0.009 | -0.021 | 0.003 | -0.009 | -0.002
80 | 60 | 488 | 40.75 | -0.676 | -4.903 | 0.306 | 0.318 | 0.236 | 0.002 | -0.004 | -0.008 | -0.008 | 0.01 | -0.021 | 0.004 | -0.009 | -0.002
80 | 60 | 538 | 40.936 | -0.621 | -3.85 | 0.321 | 0.319 | 0.264 | -0.007 | -0.005 | -0.012 | -0.01 | 0.013 | -0.029 | 0.006 | -0.007 | -0.003
80 | 80 | 28 | 40.786 | 1.19 | 0.97 | 3.37 | 3.92 | 2.898 | 2.85 | 1.637 | -35.416 | -8.66 | -17.877 | -3.06 | -11.455 | -16.8 | -15.803
80 | 80 | 38 | 36.236 | 1.77 | 1.405 | 5.886 | 5.64 | 4.679 | -0.764 | 12.188 | -249.841 | 32.6 | -110.78 | 30.2 | -127.624 | -89.2 | -109.094
80 | 80 | 58 | 8.202 | 2.72 | -0.502 | 10.124 | 8.95 | 9.354 | -9.62 | 32.18 | -437.913 | -38.7 | 63.127 | 17.3 | -16.062 | -88.1 | -37.624
80 | 80 | 78 | -9.706 | 2.93 | -4.36 | 8.667 | 7.62 | 8.241 | -7.36 | 2.901 | 306.068 | -128 | 136.653 | -89 | 71.033 | 84.5 | 119.834
80 | 80 | 98 | -12.624 | 3.31 | -2.657 | 6.705 | 6.44 | 6.898 | 1.19 | -3.967 | 78.58 | -71.6 | 60.352 | 7.79 | 2.438 | 24.6 | 46.573
80 | 80 | 118 | -10.257 | 3.02 | -0.279 | 7.171 | 6.3 | 6.459 | 1.79 | -11.53 | 25.082 | -45.8 | 51.255 | 6.61 | -8.878 | -6.02 | -3.45
80 | 80 | 138 | -5.053 | 1.39 | 0.871 | 7.509 | 6.46 | 6.494 | 1.07 | -16.24 | -84.043 | 2.27 | 92.109 | 28.1 | 53.24 | -29.5 | -63.265
80 | 80 | 158 | 0.671 | -0.901 | 0.138 | 6.601 | 5.83 | 5.765 | 6.22 | -11.64 | -220.893 | 22.3 | 116.947 | 2.51 | 89.252 | -59.1 | -85.855
80 | 80 | 178 | 4.819 | -1.72 | -1.751 | 4.94 | 5.25 | 5.513 | 7.85 | -8.233 | -119.763 | -2.42 | -7.523 | -36.1 | 44.02 | -41.3 | -41.363
80 | 80 | 198 | 14.619 | -1.6 | -8.968 | 5.245 | 5.93 | 7.396 | 2.03 | -16.772 | 8.094 | -25.9 | -55.867 | -15.6 | -12.148 | -11.7 | 16.857
80 | 80 | 218 | 31.805 | -3.82 | -17.965 | 4.339 | 4.42 | 4.558 | -5.47 | -8.478 | -80.77 | 32.1 | 103.804 | 14.5 | 46.653 | -22.6 | -55.486
80 | 80 | 238 | 36.492 | -3.69 | -19.883 | 2.367 | 2.69 | 2.498 | -2.17 | -2.157 | -36.256 | 30.8 | 38.181 | 16.7 | 17.714 | -20.2 | -23.033
80 | 80 | 258 | 37.372 | -4.35 | -18.802 | 1.024 | 1.02 | 1.104 | 0.11 | -0.164 | -0.651 | 3.34 | 3.182 | 1.01 | 0.836 | -0.758 | -0.248
80 | 80 | 278 | 37.718 | -4.69 | -16.707 | 0.625 | 0.519 | 0.621 | 0.06 | -0.034 | 0.067 | 0.316 | 0.302 | 0.103 | 0.109 | -0.076 | 0.08
80 | 80 | 298 | 38.154 | -4.56 | -14.622 | 0.444 | 0.382 | 0.436 | 0.03 | -0.005 | 0.013 | 0.001 | 0.041 | -0.024 | 0.007 | -0.007 | 0.012
80 | 80 | 318 | 38.599 | -4.16 | -12.768 | 0.363 | 0.347 | 0.342 | 0.016 | -0.004 | 0.004 | -0.003 | 0.017 | -0.037 | 0.005 | -0.009 | 0.001
80 | 80 | 338 | 39.037 | -3.6 | -11.155 | 0.348 | 0.325 | 0.278 | 0.008 | -0.006 | -0.003 | -0.009 | 0.009 | -0.04 | 0.004 | -0.01 | -0.001
80 | 80 | 358 | 39.477 | -3.21 | -9.686 | 0.336 | 0.308 | 0.269 | 0.004 | -0.005 | -0.016 | -0.009 | 0.003 | -0.041 | 0.004 | -0.007 | -0.003
80 | 80 | 378 | 39.789 | -2.79 | -8.602 | 0.321 | 0.306 | 0.268 | 0.003 | -0.004 | -0.02 | -0.009 | 0.008 | -0.043 | 0.004 | -0.01 | -0.003
80 | 80 | 398 | 40.03 | -2.26 | -7.647 | 0.303 | 0.314 | 0.247 | 0.003 | -0.006 | -0.022 | -0.012 | 0.005 | -0.047 | 0.004 | -0.009 | -0.002
80 | 80 | 418 | 40.26 | -1.88 | -6.837 | 0.292 | 0.314 | 0.239 | 0.001 | -0.006 | -0.019 | -0.014 | 0.008 | -0.053 | 0.005 | -0.009 | -0.002
80 | 80 | 438 | 40.446 | -1.65 | -6.107 | 0.292 | 0.315 | 0.24 | 0.001 | -0.005 | -0.004 | -0.014 | 0.007 | -0.056 | 0.003 | -0.007 | -0.001
80 | 80 | 488 | 40.764 | -1.02 | -4.729 | 0.308 | 0.308 | 0.245 | 0.004 | -0.004 | -0.01 | -0.015 | 0.012 | -0.026 | 0.005 | -0.01 | -0.003
80 | 80 | 538 | 40.926 | -0.802 | -3.614 | 0.319 | 0.313 | 0.258 | -0.004 | -0.004 | -0.013 | -0.012 | 0.01 | -0.029 | 0.005 | -0.009 | -0.003
80 | 100 | 28 | 39.778 | 1.23 | 0.925 | 3.587 | 3.98 | 3.011 | 2.38 | 1.476 | -33.925 | -6.22 | -16.07 | 4.26 | -10.953 | -9.21 | -14.893
80 | 100 | 38 | 36.051 | 1.83 | 1.389 | 5.866 | 5.41 | 4.555 | -0.627 | 10.941 | -225.732 | 41.8 | -93.178 | 29.4 | -108.42 | -72.6 | -90.996
80 | 100 | 58 | 9.038 | 3.09 | -0.178 | 9.369 | 8.63 | 8.767 | -10.3 | 32.134 | -352.044 | -17.7 | 45.605 | 25.4 | -36.361 | -83 | -32.395
80 | 100 | 78 | -7.818 | 3.2 | -3.849 | 8.64 | 7.62 | 7.777 | -8.35 | 6.048 | 272.601 | -108 | 98.327 | -58 | 72.541 | 59.3 | 93.506
80 | 100 | 98 | -11.761 | 3.46 | -1.866 | 6.669 | 6.74 | 6.826 | -1.61 | -0.671 | 93.221 | -58.6 | 10.045 | -23.8 | 17.283 | 37.2 | 54.627
80 | 100 | 118 | -10.822 | 3.46 | 0.681 | 6.624 | 6.46 | 6.405 | 0.125 | -6.53 | 55.223 | -30.4 | 22.864 | 3.33 | -6.875 | 4.44 | 20.711
80 | 100 | 138 | -7.454 | 2.08 | 2.453 | 7.155 | 6.32 | 6.273 | 2.63 | -10.317 | 28.58 | 5.17 | 24.325 | 26.9 | -3.635 | -5.31 | -1.077
80 | 100 | 158 | -2.995 | -0.356 | 2.776 | 7.028 | 6.11 | 6.129 | 5.67 | -14.16 | -72.752 | 59.1 | 57.209 | 22.1 | 34.707 | -30.8 | -36.508
80 | 100 | 178 | 1.503 | -1.88 | 1.188 | 6.195 | 5.52 | 5.76 | 8.56 | -12.457 | -139.357 | 30.3 | 26.407 | -9.06 | 49.052 | -35.6 | -52.972
80 | 100 | 198 | 13.655 | -1.14 | -7.364 | 5.843 | 6.76 | 8.132 | 5.68 | -19.424 | -5.456 | -55.7 | -78.544 | -26.2 | -2.324 | -27.9 | 1.193
80 | 100 | 218 | 36.621 | -3.87 | -19.623 | 2.928 | 3.13 | 3.256 | -3.81 | -3.511 | -47.261 | 28.2 | 69.812 | 17.7 | 32.304 | -25.4 | -33.441
80 | 100 | 238 | 37.257 | -4.7 | -20.75 | 0.946 | 1.24 | 1.148 | -0.111 | -0.167 | -0.917 | 7.26 | 4.382 | 1.85 | 1.026 | -2.16 | -1.084
80 | 100 | 258 | 36.913 | -5.95 | -19.533 | 0.6 | 0.62 | 0.632 | 0.056 | -0.015 | 0.088 | 0.331 | 0.236 | 0.109 | 0.074 | -0.041 | 0.013
80 | 100 | 278 | 37.205 | -6.64 | -16.852 | 0.459 | 0.46 | 0.425 | 0.017 | -0.008 | 0.032 | 0.013 | 0.051 | -0.016 | 0.012 | 0.015 | 0.01
80 | 100 | 298 | 37.881 | -6.47 | -14.053 | 0.377 | 0.39 | 0.341 | 0.004 | -0.009 | -0.013 | -0.012 | 0.014 | -0.039 | 0.005 | -0.003 | 0
80 | 100 | 318 | 38.513 | -5.75 | -11.864 | 0.328 | 0.344 | 0.305 | -0.005 | -0.005 | -0.009 | -0.015 | 0.007 | -0.039 | 0.004 | -0.005 | -0.002
80 | 100 | 338 | 39.043 | -4.87 | -10.334 | 0.327 | 0.312 | 0.283 | -0.006 | -0.006 | -0.007 | -0.008 | 0.008 | -0.043 | 0.003 | -0.005 | -0.003
80 | 100 | 358 | 39.474 | -4.17 | -9.095 | 0.329 | 0.326 | 0.245 | -0.014 | -0.006 | -0.016 | -0.011 | 0.006 | -0.04 | 0.004 | -0.007 | -0.002
80 | 100 | 378 | 39.814 | -3.54 | -8.081 | 0.313 | 0.32 | 0.263 | -0.014 | -0.006 | -0.02 | -0.017 | 0.008 | -0.034 | 0.005 | -0.003 | -0.002
80 | 100 | 398 | 40.127 | -2.92 | -7.261 | 0.289 | 0.308 | 0.232 | -0.014 | -0.005 | -0.012 | -0.012 | 0.004 | -0.033 | 0.004 | -0.004 | -0.001
80 | 100 | 418 | 40.305 | -2.44 | -6.599 | 0.287 | 0.32 | 0.247 | -0.013 | -0.006 | -0.012 | -0.01 | 0.009 | -0.032 | 0.004 | -0.004 | -0.003
80 | 100 | 438 | 40.489 | -2.15 | -5.876 | 0.29 | 0.321 | 0.245 | -0.011 | -0.004 | -0.009 | -0.013 | 0.007 | -0.041 | 0.004 | -0.007 | -0.002
80 | 100 | 488 | 40.794 | -1.34 | -4.485 | 0.31 | 0.322 | 0.261 | 0.001 | -0.005 | -0.011 | -0.017 | 0.013 | -0.018 | 0.006 | -0.009 | -0.003
80 | 100 | 538 | 40.969 | -0.952 | -3.51 | 0.316 | 0.314 | 0.257 | -0.003 | -0.003 | -0.012 | -0.014 | 0.01 | -0.029 | 0.004 | -0.01 | -0.004
80 | 120 | 28 | 38.384 | 0.914 | 0.984 | 3.815 | 4.08 | 3.185 | 1.18 | 1.058 | -27.891 | 7.75 | -18.245 | 7.29 | -8.894 | -1.92 | -14.587
80 | 120 | 38 | 35.215 | 1.39 | 1.502 | 5.783 | 5.35 | 4.513 | -0.446 | 9.82 | -185.473 | 34.8 | -80.877 | 26.6 | -95.982 | -49.5 | -76.954
80 | 120 | 58 | 9.895 | 3.33 | 0.078 | 8.499 | 8.14 | 8.176 | -6.02 | 30.546 | -232.357 | -17 | 63.824 | 43.1 | -24.873 | -52.1 | -15.131
80 | 120 | 78 | -5.699 | 3.27 | -3.436 | 8.393 | 7.64 | 7.22 | -8.44 | 6.461 | 132.447 | -59.8 | 84.234 | -18.1 | 48.604 | 16.2 | 43.813
80 | 120 | 98 | -10.173 | 3.65 | -1.518 | 6.876 | 6.72 | 6.646 | -4.11 | 1.013 | 116.099 | -56.4 | 2.404 | -13 | 15.845 | 28.6 | 38.879
80 | 120 | 118 | -10.608 | 3.69 | 1.395 | 6.256 | 6.47 | 6.073 | -1.29 | -1.488 | 39.897 | -29.1 | -10.041 | -6.56 | -2.859 | 19.5 | 31.297
80 | 120 | 138 | -8.796 | 2.47 | 3.582 | 6.446 | 6.28 | 5.874 | 0.578 | -5.347 | 55.046 | 10.3 | -3.452 | 14.7 | -14.034 | 8.49 | 11.112
80 | 120 | 158 | -5.871 | 0.449 | 4.641 | 6.689 | 5.85 | 5.623 | 2.5 | -8.848 | 24.614 | 50.8 | -2.456 | 41.2 | -10.005 | 0.314 | 5.219
80 | 120 | 178 | -1.996 | -1.15 | 3.964 | 6.423 | 5.65 | 5.625 | 5.7 | -11.846 | -48.459 | 48.5 | -9.609 | 17.6 | 0.986 | -12.9 | -11.653
80 | 120 | 198 | 11.466 | -0.263 | -5.594 | 6.902 | 7.68 | 9.113 | 6.64 | -22.738 | -39.658 | -1.86 | -117.231 | -26.8 | 5.83 | -32.3 | -18.763
80 | 120 | 218 | 37.752 | -2.42 | -20.125 | 2.383 | 1.86 | 2.988 | -0.601 | -0.799 | -4.082 | 3.14 | 49.812 | 2.02 | 9.64 | -5.07 | -12.484
80 | 120 | 238 | 36.755 | -3.97 | -23.565 | 0.76 | 0.704 | 0.925 | 0.073 | 0.108 | -0.138 | 0.002 | 0.261 | 0.065 | -0.043 | 0.007 | -0.107
80 | 120 | 258 | 35.669 | -8 | -22.23 | 0.55 | 0.632 | 0.57 | 0.059 | 0.022 | -0.025 | -0.005 | 0.061 | 0.005 | 0.013 | 0.003 | 0.013
80 | 120 | 278 | 36.365 | -9.64 | -16.908 | 0.389 | 0.491 | 0.328 | 0.032 | -0.026 | -0.012 | -0.014 | 0.017 | -0.023 | 0.009 | -0.006 | -0.003
80 | 120 | 298 | 37.565 | -8.88 | -12.933 | 0.364 | 0.396 | 0.285 | 0.017 | -0.019 | -0.016 | -0.004 | 0.011 | -0.03 | 0.004 | -0.009 | -0.003
80 | 120 | 318 | 38.461 | -7.41 | -10.589 | 0.312 | 0.338 | 0.28 | 0.006 | -0.01 | -0.009 | -0.012 | 0.009 | -0.028 | 0.004 | -0.008 | -0.002
80 | 120 | 338 | 39.071 | -6.08 | -9.105 | 0.323 | 0.325 | 0.248 | 0 | -0.006 | -0.008 | -0.01 | 0.008 | -0.033 | 0.003 | -0.009 | -0.003
80 | 120 | 358 | 39.542 | -5.06 | -8.001 | 0.32 | 0.294 | 0.265 | -0.002 | -0.005 | -0.013 | -0.008 | 0.007 | -0.026 | 0.003 | -0.007 | -0.002
80 | 120 | 378 | 39.938 | -4.21 | -7.183 | 0.297 | 0.317 | 0.233 | -0.001 | -0.005 | -0.016 | -0.008 | 0.004 | -0.038 | 0.004 | -0.009 | -0.002
80 | 120 | 398 | 40.199 | -3.46 | -6.557 | 0.292 | 0.31 | 0.253 | -0.002 | -0.004 | -0.014 | -0.013 | 0.008 | -0.03 | 0.004 | -0.009 | -0.002
80 | 120 | 418 | 40.363 | -2.97 | -5.858 | 0.292 | 0.295 | 0.248 | -0.003 | -0.005 | -0.011 | -0.009 | 0.009 | -0.024 | 0.004 | -0.006 | -0.002
80 | 120 | 438 | 40.56 | -2.5 | -5.221 | 0.301 | 0.315 | 0.228 | -0.004 | -0.004 | -0.007 | -0.008 | 0.008 | -0.029 | 0.004 | -0.008 | -0.002
80 | 120 | 488 | 40.827 | -1.64 | -4.17 | 0.312 | 0.334 | 0.266 | 0.002 | -0.005 | -0.011 | -0.017 | 0.013 | -0.024 | 0.006 | -0.011 | -0.003
80 | 120 | 538 | 41.011 | -1.18 | -3.36 | 0.32 | 0.318 | 0.256 | -0.005 | -0.003 | -0.012 | -0.017 | 0.009 | -0.024 | 0.005 | -0.009 | -0.003
80 | 140 | 28 | 35.863 | 0.379 | 1.136 | 4.074 | 3.85 | 3.332 | 1 | 0.287 | -15.383 | 10.2 | -10.397 | 4.67 | -4.136 | -1.03 | -8.418
80 | 140 | 38 | 33.634 | 0.836 | 1.647 | 5.56 | 4.98 | 4.454 | -0.43 | 8.958 | -122.732 | 46.2 | -74.829 | 20 | -76.899 | -36.9 | -66.393
80 | 140 | 58 | 11.036 | 3.15 | 0.725 | 7.332 | 7.64 | 7.38 | -3.81 | 25.398 | -92.881 | 41.6 | 43.423 | 40.4 | -15.084 | -29.6 | -9.308
80 | 140 | 78 | -2.827 | 3.09 | -2.832 | 7.872 | 7 | 6.637 | -9.17 | 8.635 | -16.184 | 38.3 | 37.208 | 16.3 | 23.212 | -23.5 | -4.331
80 | 140 | 98 | -7.964 | 3.31 | -1.327 | 6.974 | 6.53 | 6.311 | -6.81 | 2.962 | 106.678 | -9.21 | -16.496 | -10.6 | 19.063 | 29.1 | 29.322
80 | 140 | 118 | -9.338 | 3.72 | 1.73 | 6.317 | 6.3 | 5.883 | -5.45 | 1.537 | 70.617 | -22.2 | -17.251 | -16 | -1.396 | 25.9 | 16.876
80 | 140 | 138 | -8.604 | 3.1 | 4.136 | 6.101 | 5.9 | 5.457 | -2.53 | -1.051 | 31.808 | 9.15 | -20.307 | 3.85 | -1.942 | 14.2 | 6.736
80 | 140 | 158 | -6.631 | 1.6 | 5.639 | 5.986 | 5.55 | 5.192 | 0.342 | -4.299 | 19.679 | 24.4 | -17.586 | 14.8 | -5.624 | 6.91 | -0.88
80 | 140 | 178 | -3.947 | 0.506 | 5.731 | 5.953 | 5.2 | 5.101 | 3.06 | -7.465 | 9.428 | 16.8 | -6.569 | 9.09 | -16.538 | 1.77 | 2.012
80 | 140 | 198 | 5.35 | 1.38 | -0.357 | 7.553 | 7.68 | 9.149 | 7.12 | -24.139 | -63.532 | 61 | -360.299 | -6.16 | -20.243 | -14.5 | 43.307
80 | 140 | 218 | 39.108 | 2.44 | -18.131 | 3.563 | 2.15 | 4.785 | -0.524 | -3.75 | -19.856 | -12.3 | 146.942 | -3.53 | 27.719 | -2.3 | -46.801
80 | 140 | 238 | 31.334 | 2.1 | -26.864 | 2.727 | 2.4 | 2.643 | 2.53 | 0.198 | -2.437 | -4.93 | 2.691 | -3.15 | 0.198 | -2.85 | -0.538
80 | 140 | 258 | 26.67 | -13.9 | -26.735 | 3.148 | 2.94 | 2.713 | 2.5 | -0.474 | -5.475 | -11.5 | -0.733 | -5.53 | 1.217 | -5.83 | 0.384
80 | 140 | 278 | 35.233 | -15.1 | -14.569 | 0.81 | 0.679 | 0.851 | 0.079 | -0.322 | -0.722 | -0.113 | 1.1 | -0.065 | 0.567 | -0.03 | -0.506
80 | 140 | 298 | 37.587 | -11.7 | -9.898 | 0.362 | 0.411 | 0.377 | 0.022 | -0.032 | -0.017 | -0.016 | 0.016 | -0.032 | 0.005 | -0.01 | -0.006
80 | 140 | 318 | 38.599 | -9.06 | -8.286 | 0.313 | 0.338 | 0.311 | 0.012 | -0.011 | -0.009 | -0.006 | 0.01 | -0.036 | 0.003 | -0.009 | -0.003
80 | 140 | 338 | 39.277 | -7.15 | -7.302 | 0.325 | 0.31 | 0.26 | 0.004 | -0.005 | -0.012 | -0.011 | 0.005 | -0.028 | 0.004 | -0.008 | -0.003
80 | 140 | 358 | 39.697 | -5.81 | -6.754 | 0.314 | 0.319 | 0.256 | 0.002 | -0.006 | -0.016 | -0.01 | 0.01 | -0.03 | 0.005 | -0.01 | -0.003
80 | 140 | 378 | 40.049 | -4.83 | -6.146 | 0.295 | 0.308 | 0.255 | 0.004 | -0.005 | -0.018 | -0.007 | 0.007 | -0.031 | 0.004 | -0.009 | -0.002
80 | 140 | 398 | 40.327 | -3.95 | -5.499 | 0.288 | 0.324 | 0.241 | 0 | -0.005 | -0.013 | -0.012 | 0.006 | -0.029 | 0.004 | -0.009 | -0.002
80 | 140 | 418 | 40.472 | -3.33 | -5.063 | 0.292 | 0.31 | 0.235 | 0.001 | -0.003 | -0.01 | -0.013 | 0.008 | -0.024 | 0.004 | -0.007 | -0.002
80 | 140 | 438 | 40.622 | -2.83 | -4.713 | 0.296 | 0.309 | 0.244 | 0.002 | -0.005 | -0.007 | -0.007 | 0.011 | -0.026 | 0.004 | -0.01 | -0.003
80 | 140 | 488 | 40.859 | -1.93 | -3.815 | 0.318 | 0.342 | 0.264 | 0.003 | -0.005 | -0.01 | -0.014 | 0.012 | -0.027 | 0.005 | -0.014 | -0.004
80 | 140 | 538 | 41.008 | -1.36 | -3.132 | 0.32 | 0.328 | 0.252 | -0.004 | -0.004 | -0.012 | -0.02 | 0.009 | -0.028 | 0.005 | -0.009 | -0.003
80 | 160 | 28 | 32.968 | -0.116 | 1.408 | 3.855 | 3.49 | 3.309 | 1.48 | -0.393 | -0.441 | 6.97 | -8.743 | 3.02 | -2.673 | 0.716 | -6.018
80 | 160 | 38 | 31.785 | 0.574 | 1.847 | 4.884 | 4.15 | 4.093 | -0.092 | 6.11 | -67.038 | 29.8 | -56.951 | 12 | -53.73 | -19.3 | -48.506
80 | 160 | 58 | 12.056 | 2.58 | 1.634 | 6.608 | 6.63 | 6.811 | -0.944 | 22.732 | -24.107 | 10.8 | 29.104 | 12.1 | 3.81 | -22.5 | 3.668
80 | 160 | 78 | 0.527 | 2.13 | -2.252 | 7.059 | 5.71 | 5.855 | -6.72 | 6.998 | -142.857 | 62.1 | 20.744 | 21.9 | 2.271 | -52.3 | -17.775
80 | 160 | 98 | -4.415 | 3.02 | -1.463 | 7.117 | 5.99 | 5.761 | -8.46 | 2.911 | 23.954 | 25.7 | -17.11 | 0.2 | 15.007 | -15.2 | 6.384
80 | 160 | 118 | -7.068 | 3.78 | 1.395 | 6.689 | 5.99 | 5.626 | -7.41 | 1.714 | 50.286 | 4.29 | -28.717 | -23.5 | 0.293 | 5.25 | 8.303
80 | 160 | 138 | -7.296 | 3.54 | 4.284 | 6.036 | 5.66 | 5.227 | -5.32 | 0.313 | 30.454 | 6.6 | -25.386 | -17.6 | -10.068 | 6.63 | 0.576
80 | 160 | 158 | -6.1 | 2.99 | 6.139 | 5.773 | 5.19 | 4.864 | -2.63 | -1.803 | 20.128 | -2.16 | -14.566 | -2.91 | -5.66 | 10.5 | -6.014
80 | 160 | 178 | -4.004 | 2.22 | 7.094 | 5.606 | 4.9 | 4.546 | -1.04 | -4.596 | -10.817 | 2.2 | -4.047 | -2.73 | -7.415 | 4.76 | -5.566
80 | 160 | 198 | -0.664 | 3.16 | 6.296 | 5.944 | 5.76 | 5.279 | -0.374 | -8.978 | -43.154 | 79.2 | -62.494 | 20.3 | -20.672 | -4.95 | -0.11
80 | 160 | 218 | 27.684 | 6.66 | -6.058 | 8.579 | 7.05 | 9.824 | 11.9 | -41.304 | -197.401 | -238 | 305.927 | -96.5 | 175.561 | -131 | -196.039
80 | 160 | 238 | 39.268 | 15.6 | 0.874 | 3.481 | 2.49 | 3.853 | 0.1 | -1.367 | -3.801 | -5.46 | 31.792 | -1.4 | 11.793 | -1.28 | -3.39
80 | 160 | 258 | 33.061 | -29.5 | 12.118 | 3.313 | 2.09 | 5.536 | -1.04 | 1.926 | -18.094 | -2.74 | 58.542 | -0.087 | 20.146 | -0.052 | -4.941
80 | 160 | 278 | 32.373 | -21.4 | -2.541 | 3.278 | 1.44 | 3.287 | 0.499 | -4.343 | -27.914 | -6 | 25.807 | -2.23 | 10.111 | -2.98 | -10.345
80 | 160 | 298 | 38.312 | -13.4 | -4.799 | 0.329 | 0.379 | 0.51 | 0.014 | -0.021 | -0.013 | -0.012 | 0.058 | -0.032 | 0.007 | -0.015 | -0.005
80 | 160 | 318 | 39.08 | -9.94 | -5.263 | 0.326 | 0.338 | 0.336 | 0.008 | -0.008 | -0.016 | -0.01 | 0.011 | -0.175 | 0.004 | -0.015 | -0.003
80 | 160 | 338 | 39.625 | -7.72 | -5.293 | 0.32 | 0.33 | 0.276 | 0.003 | -0.005 | -0.019 | -0.012 | 0.008 | -0.027 | 0.002 | -0.011 | -0.002
80 | 160 | 358 | 39.941 | -6.3 | -5.181 | 0.304 | 0.327 | 0.257 | 0.003 | -0.004 | -0.02 | -0.012 | 0.009 | -0.031 | 0.003 | -0.013 | -0.002
80 | 160 | 378 | 40.195 | -5.21 | -4.846 | 0.294 | 0.303 | 0.257 | 0 | -0.005 | -0.022 | -0.011 | 0.014 | -0.025 | 0.005 | -0.008 | -0.004
80 | 160 | 398 | 40.42 | -4.25 | -4.552 | 0.291 | 0.325 | 0.26 | -0.001 | -0.004 | -0.009 | -0.009 | 0.011 | -0.027 | 0.004 | -0.009 | -0.002
80 | 160 | 418 | 40.576 | -3.61 | -4.291 | 0.3 | 0.317 | 0.265 | -0.002 | -0.005 | -0.011 | -0.012 | 0.013 | -0.023 | 0.004 | -0.008 | -0.003
80 | 160 | 438 | 40.718 | -2.97 | -4.05 | 0.301 | 0.309 | 0.257 | -0.005 | -0.005 | -0.004 | -0.009 | 0.01 | -0.018 | 0.004 | -0.006 | -0.002
80 | 160 | 488 | 40.866 | -2.1 | -3.374 | 0.317 | 0.347 | 0.255 | 0.004 | -0.004 | -0.011 | -0.013 | 0.01 | -0.024 | 0.005 | -0.013 | -0.002
80 | 160 | 538 | 40.992 | -1.47 | -2.766 | 0.328 | 0.333 | 0.259 | -0.008 | -0.003 | -0.086 | -0.017 | 0.012 | -0.026 | 0.005 | -0.009 | -0.001
80 | 180 | 28 | 31.754 | -0.467 | 0.599 | 3.59 | 3.49 | 3.255 | 0.642 | -0.526 | -1.4 | -5.28 | -9.188 | 1.58 | -3.188 | 4.08 | -3.009
80 | 180 | 38 | 30.168 | 0.47 | 1.145 | 4.771 | 3.94 | 3.89 | 1.77 | 5.518 | -72.028 | -7.47 | -44.315 | -3.09 | -42.754 | -14.9 | -39.268
80 | 180 | 58 | 13.077 | 1.69 | -0.008 | 6.392 | 5.94 | 6.887 | -5.14 | 17.016 | 37.989 | -24.2 | 12.879 | -6.22 | 7.426 | 32.9 | 30.908
80 | 180 | 78 | 8.696 | 0.413 | -1.187 | 6.711 | 5.36 | 6.667 | -8.85 | 7.988 | -62.008 | -48.1 | 25.958 | -2.62 | -24.31 | -1.71 | -6.353
80 | 180 | 98 | 5.943 | 1.07 | -1.078 | 7.598 | 5.63 | 6.959 | -12.8 | 6.695 | -127.476 | -45 | 9.295 | 8.97 | -13.395 | -15.4 | -36.742
80 | 180 | 118 | 3.879 | 1.93 | 0.528 | 8.371 | 6.1 | 7.155 | -15.1 | 2.92 | -137.239 | -48.3 | -27.537 | -8.28 | -3.015 | -9.93 | -23.547
80 | 180 | 138 | 2.456 | 2.09 | 3.65 | 8.431 | 6.13 | 6.868 | -14 | -2.159 | -77.989 | -40.5 | -32.983 | -38.5 | -12.441 | -1.83 | 0.969
80 | 180 | 158 | 3.442 | 1.56 | 5.724 | 7.985 | 5.88 | 6.619 | -13.4 | -6.157 | -76.589 | -48.4 | -26.881 | -39.1 | -12.128 | 0.543 | -1.916
80 | 180 | 178 | 5.834 | 1.05 | 7.038 | 7.315 | 5.6 | 6.229 | -13.1 | -6.894 | -37.081 | -62.3 | 5.77 | -41.1 | 10.12 | 20.5 | 27.419
80 | 180 | 198 | 5.836 | 1.39 | 7.491 | 6.025 | 4.93 | 5.492 | -9.76 | -4.13 | 7.991 | -53.6 | 45.015 | -21.3 | 29.399 | 11.6 | 15.746
80 | 180 | 218 | 6.528 | 3.43 | 8.647 | 5.349 | 7.16 | 4.789 | 1.04 | -6.061 | 31.766 | 209 | 14.526 | 60 | 17.59 | 59.1 | 16.007
80 | 180 | 238 | 15.789 | 1.02 | 10.784 | 7.764 | 10.1 | 6.324 | 41.1 | -19.722 | 256.874 | -24.5 | -108.086 | 82.5 | -80.271 | 32.9 | 99.922
80 | 180 | 258 | 38.332 | -6.86 | 10.266 | 6.36 | 3.63 | 5.418 | -0.764 | -4.25 | -276.058 | 13.4 | 23.451 | 5.24 | 51.948 | -26.1 | -91.271
80 | 180 | 278 | 38.889 | -16.2 | 5.533 | 1.988 | 0.798 | 1.99 | -0.167 | -1.387 | -16.97 | 0.032 | 12.996 | 0.242 | 8.269 | -0.429 | -6.526
80 | 180 | 298 | 39.592 | -12.3 | -0.411 | 0.349 | 0.351 | 0.487 | -0.008 | -0.008 | -0.016 | -0.006 | 0.036 | -0.023 | 0.006 | -0.013 | -0.003
80 | 180 | 318 | 39.809 | -9.6 | -2.568 | 0.32 | 0.319 | 0.351 | -0.001 | -0.006 | -0.023 | -0.013 | 0.016 | -0.026 | 0.006 | -0.013 | -0.002
80 | 180 | 338 | 40.034 | -7.72 | -3.414 | 0.29 | 0.318 | 0.301 | -0.001 | -0.003 | -0.013 | -0.012 | 0.007 | -0.027 | 0.004 | -0.009 | -0.002
80 | 180 | 358 | 40.224 | -6.29 | -3.664 | 0.285 | 0.31 | 0.288 | -0.003 | -0.002 | -0.012 | -0.009 | 0.008 | -0.022 | 0.004 | -0.007 | -0.002
80 | 180 | 378 | 40.397 | -5.32 | -3.804 | 0.284 | 0.297 | 0.279 | -0.002 | -0.003 | -0.009 | -0.014 | 0.009 | -0.021 | 0.003 | -0.009 | -0.002
80 | 180 | 398 | 40.554 | -4.39 | -3.746 | 0.298 | 0.325 | 0.273 | -0.001 | -0.005 | -0.011 | -0.006 | 0.01 | -0.026 | 0.005 | -0.009 | -0.004
80 | 180 | 418 | 40.704 | -3.73 | -3.607 | 0.296 | 0.321 | 0.264 | -0.004 | -0.003 | -0.003 | -0.012 | 0.008 | -0.023 | 0.003 | -0.008 | -0.002
80 | 180 | 438 | 40.767 | -3.07 | -3.447 | 0.303 | 0.307 | 0.256 | -0.003 | -0.004 | -0.012 | -0.011 | 0.009 | -0.023 | 0.005 | -0.008 | -0.002
80 | 180 | 488 | 40.927 | -2.21 | -3.112 | 0.319 | 0.349 | 0.248 | 0.002 | -0.004 | -0.013 | -0.013 | 0.013 | -0.024 | 0.004 | -0.011 | -0.004
80 | 180 | 538 | 41.011 | -1.6 | -2.653 | 0.319 | 0.335 | 0.262 | -0.003 | -0.004 | -0.014 | -0.019 | 0.014 | -0.028 | 0.004 | -0.01 | -0.003
80 | 200 | 28 | 33.204 | -0.118 | -1.472 | 3.778 | 3.37 | 3.403 | -3.33 | -2.419 | -0.764 | 4.99 | -5.048 | -1.19 | -4.499 | 1.02 | -2.608
80 | 200 | 38 | 33.816 | -0.002 | -1.765 | 5.03 | 4.01 | 4.015 | -8.97 | -2.329 | -60.262 | 28.2 | -29.397 | 16.8 | -25.918 | -14.7 | -21.612
80 | 200 | 58 | 38.446 | -1.55 | -1.222 | 5.066 | 3.98 | 3.82 | -11.1 | -1.651 | -164.627 | 65.1 | 2.348 | 92.3 | 1.669 | -66.7 | -41.042
80 | 200 | 78 | 39.737 | -1.71 | -0.329 | 4.5 | 3.81 | 3.366 | -9.33 | -0.463 | -125.587 | 59.7 | -5.91 | 76.2 | -2.137 | -56.5 | -30.776
80 | 200 | 98 | 39.713 | -1.67 | 0.559 | 4.419 | 3.61 | 3.308 | -8.07 | -0.152 | -117.485 | 53.3 | 4.345 | 62.1 | 0.688 | -48.5 | -30.538
80 | 200 | 118 | 39.409 | -1.55 | 1.266 | 4.347 | 3.45 | 3.304 | -7.18 | -0.428 | -120.695 | 45.1 | 5.129 | 57.9 | 5.305 | -44.9 | -31.112
80 | 200 | 138 | 39.254 | -1.46 | 1.971 | 3.982 | 3.39 | 3.052 | -6.73 | -0.235 | -95.172 | 46.2 | 4.535 | 52.9 | 5.439 | -43.3 | -26.039
80 | 200 | 158 | 39.315 | -1.59 | 2.507 | 3.636 | 3.03 | 2.729 | -5.11 | -0.352 | -74.756 | 34 | 4.468 | 35.6 | 4.136 | -29.7 | -18.73
80 | 200 | 178 | 39.439 | -1.82 | 2.724 | 3.202 | 2.79 | 2.402 | -4.28 | 0.026 | -43.439 | 26.2 | 2.053 | 25.4 | 0.222 | -21.9 | -10.925
80 | 200 | 198 | 39.281 | -1.81 | 2.979 | 3.007 | 2.76 | 2.245 | -4.31 | 0.19 | -28.66 | 24.7 | -1.216 | 25.7 | -0.684 | -21 | -7.588
80 | 200 | 218 | 39.643 | -1.98 | 3.706 | 2.881 | 2.62 | 2.123 | -3.96 | -0.057 | -22.145 | 19.3 | -0.06 | 20.5 | -0.802 | -16 | -6.526
80 | 200 | 238 | 40.12 | -2.14 | 4.499 | 3.055 | 3.44 | 2.381 | -6.04 | 0.874 | -37.353 | 62.7 | -13.473 | 30.1 | -8.961 | -29.9 | -12.077
80 | 200 | 258 | 41.964 | -6.34 | 7.123 | 1.507 | 1.55 | 1.262 | -1.08 | -0.422 | -8.179 | 6.56 | 3.361 | 5.05 | 2.16 | -4.22 | -2.291
80 | 200 | 278 | 41.074 | -9.82 | 4.411 | 0.418 | 0.447 | 0.488 | -0.027 | -0.008 | -0.013 | -0.002 | 0.011 | -0.028 | 0.011 | -0.012 | -0.003
80 | 200 | 298 | 40.481 | -9.65 | 1.051 | 0.337 | 0.337 | 0.379 | -0.004 | 0 | -0.014 | -0.012 | 0.019 | -0.031 | 0.005 | -0.017 | -0.002
80 | 200 | 318 | 40.3 | -8.42 | -0.916 | 0.319 | 0.333 | 0.319 | 0.004 | 0 | -0.022 | -0.011 | 0.012 | -0.034 | 0.004 | -0.016 | -0.001
80 | 200 | 338 | 40.338 | -7.11 | -2.035 | 0.31 | 0.296 | 0.314 | 0.004 | 0.001 | -0.017 | -0.011 | 0.009 | -0.029 | 0.005 | -0.014 | -0.002
80 | 200 | 358 | 40.424 | -5.96 | -2.674 | 0.314 | 0.315 | 0.301 | 0 | 0.001 | -0.019 | -0.011 | 0.013 | -0.029 | 0.004 | -0.012 | -0.002
80 | 200 | 378 | 40.522 | -5.14 | -3.06 | 0.315 | 0.294 | 0.267 | 0.005 | 0.001 | -0.02 | -0.011 | 0.009 | -0.03 | 0.005 | -0.013 | -0.002
80 | 200 | 398 | 40.635 | -4.41 | -3.134 | 0.314 | 0.317 | 0.261 | 0.006 | 0 | -0.013 | -0.007 | 0.011 | -0.03 | 0.005 | -0.012 | -0.004
80 | 200 | 418 | 40.751 | -3.73 | -3.091 | 0.319 | 0.326 | 0.253 | 0.004 | 0 | -0.013 | -0.013 | 0.009 | -0.03 | 0.004 | -0.014 | -0.002
80 | 200 | 438 | 40.817 | -3.18 | -3.021 | 0.32 | 0.308 | 0.258 | 0.002 | 0 | -0.012 | -0.012 | 0.011 | -0.028 | 0.004 | -0.012 | -0.002
80 | 200 | 488 | 40.971 | -2.26 | -2.863 | 0.326 | 0.344 | 0.252 | 0.002 | -0.005 | -0.017 | -0.014 | 0.014 | -0.026 | 0.007 | -0.012 | -0.004
80 | 200 | 538 | 41.062 | -1.74 | -2.454 | 0.321 | 0.349 | 0.271 | -0.005 | -0.004 | -0.009 | -0.018 | 0.015 | -0.024 | 0.005 | -0.011 | -0.004
80 | 220 | 28 | 33.703 | 0.688 | -1.267 | 3.491 | 3.35 | 3.055 | 0.364 | -2.563 | -3.586 | 4.52 | 3.642 | 1.37 | 2.659 | -5.22 | -1.079
80 | 220 | 38 | 35.311 | 0.191 | -1.071 | 3.612 | 3.4 | 3.053 | 0.975 | -2.972 | -7.757 | 11.9 | 5.392 | 1.02 | 2.795 | -9.75 | -2.151
80 | 220 | 58 | 38.543 | -1.54 | -0.404 | 3.353 | 2.56 | 2.863 | 2 | -2.538 | -15.427 | 0.088 | 11.394 | -2.3 | 6.061 | -4 | -6.772
80 | 220 | 78 | 40.782 | -2.12 | 0.15 | 2.711 | 2 | 2.29 | 1.06 | -1.789 | -16.159 | -2.57 | 8.042 | -2.41 | 6.448 | -3.36 | -6.031
80 | 220 | 98 | 42.133 | -2.11 | 0.834 | 1.936 | 1.49 | 1.744 | 0.353 | -0.918 | -6.914 | -1.87 | 5.578 | -0.784 | 3.218 | -0.88 | -2.697
80 | 220 | 118 | 42.683 | -1.98 | 1.375 | 1.329 | 1.04 | 1.259 | 0.095 | -0.374 | -1.707 | -0.411 | 2.715 | -0.156 | 1.342 | -0.34 | -0.957
80 | 220 | 138 | 42.849 | -1.86 | 1.856 | 0.941 | 0.793 | 0.943 | 0.029 | -0.093 | -0.312 | 0.115 | 1.18 | -0.027 | 0.365 | -0.072 | -0.118
80 | 220 | 158 | 42.935 | -1.98 | 2.185 | 0.712 | 0.687 | 0.722 | -0.021 | -0.037 | -0.116 | 0.101 | 0.339 | -0.007 | 0.115 | -0.017 | -0.015
80 | 220 | 178 | 42.965 | -2.18 | 2.494 | 0.574 | 0.626 | 0.559 | -0.036 | -0.014 | -0.053 | 0.046 | 0.107 | -0.021 | 0.028 | -0.013 | -0.03
80 | 220 | 198 | 42.961 | -2.51 | 2.845 | 0.51 | 0.614 | 0.434 | -0.038 | 0.002 | -0.034 | 0.024 | 0.003 | -0.023 | 0.004 | -0.015 | -0.002
80 | 220 | 218 | 42.877 | -2.87 | 3.275 | 0.473 | 0.575 | 0.372 | -0.034 | 0.004 | -0.033 | 0.021 | 0.017 | -0.02 | 0.003 | -0.014 | -0.001
80 | 220 | 238 | 42.629 | -3.7 | 3.729 | 0.417 | 0.555 | 0.356 | -0.03 | -0.001 | -0.013 | -0.01 | 0.015 | -0.028 | 0.005 | -0.013 | -0.001
80 | 220 | 258 | 42.083 | -5.47 | 3.908 | 0.371 | 0.473 | 0.344 | -0.023 | -0.002 | -0.029 | -0.01 | 0.016 | -0.026 | 0.007 | -0.013 | -0.002
80 | 220 | 278 | 41.414 | -7.16 | 2.977 | 0.371 | 0.373 | 0.335 | -0.016 | -0.003 | -0.032 | -0.01 | 0.011 | -0.032 | 0.007 | -0.013 | -0.003
80 | 220 | 298 | 40.952 | -7.5 | 1.275 | 0.343 | 0.328 | 0.317 | -0.009 | 0.001 | -0.017 | -0.014 | 0.018 | -0.025 | 0.004 | -0.01 | -0.001
80 | 220 | 318 | 40.738 | -6.99 | -0.236 | 0.329 | 0.306 | 0.307 | 0.001 | 0 | -0.015 | -0.011 | 0.014 | -0.035 | 0.005 | -0.014 | -0.004
80 | 220 | 338 | 40.669 | -6.2 | -1.284 | 0.327 | 0.32 | 0.289 | 0.003 | 0 | -0.02 | -0.012 | 0.006 | -0.033 | 0.005 | -0.014 | -0.002
80 | 220 | 358 | 40.676 | -5.48 | -1.997 | 0.322 | 0.319 | 0.29 | 0.003 | 0 | -0.016 | -0.015 | 0.011 | -0.034 | 0.007 | -0.013 | -0.003
80 | 220 | 378 | 40.7 | -4.84 | -2.276 | 0.319 | 0.313 | 0.291 | 0.007 | -0.002 | -0.014 | -0.008 | 0.013 | -0.033 | 0.006 | -0.013 | -0.003
80 | 220 | 398 | 40.781 | -4.24 | -2.562 | 0.322 | 0.33 | 0.274 | 0.006 | -0.001 | -0.012 | -0.011 | 0.014 | -0.029 | 0.005 | -0.012 | -0.003
80 | 220 | 418 | 40.859 | -3.68 | -2.708 | 0.328 | 0.326 | 0.273 | 0.006 | -0.002 | -0.015 | -0.014 | 0.016 | -0.031 | 0.007 | -0.013 | -0.004
80 | 220 | 438 | 40.894 | -3.2 | -2.755 | 0.33 | 0.307 | 0.26 | 0.005 | -0.001 | -0.015 | -0.016 | 0.011 | -0.03 | 0.004 | -0.012 | -0.002
80 | 220 | 488 | 40.98 | -2.28 | -2.528 | 0.328 | 0.348 | 0.268 | 0.002 | -0.004 | -0.023 | -0.014 | 0.013 | -0.027 | 0.008 | -0.012 | -0.003
80 | 220 | 538 | 41.071 | -1.84 | -2.182 | 0.326 | 0.365 | 0.269 | -0.004 | -0.003 | -0.016 | -0.514 | 0.012 | -0.031 | 0.005 | -0.052 | -0.003
80 | 240 | 28 | 32.344 | 0.828 | -0.36 | 3.613 | 3.45 | 2.998 | 2.78 | -3.202 | -0.806 | 4.73 | 2.494 | -0.466 | 2.038 | 0.735 | -1.377
80 | 240 | 38 | 33.514 | 0.025 | 0.01 | 3.651 | 3.51 | 3.039 | 2.59 | -3.177 | -4.09 | 5.96 | 3.364 | -0.755 | 2.367 | 0.178 | -1.38
80 | 240 | 58 | 36.115 | -1.69 | 0.566 | 3.631 | 2.99 | 2.991 | 1.22 | -3.12 | -14.841 | 3.6 | 8.713 | -1.96 | 5.023 | -3.9 | -5.846
80 | 240 | 78 | 38.928 | -2.38 | 0.979 | 3.142 | 2.39 | 2.645 | 0.705 | -2.541 | -24.493 | -0.819 | 11.145 | -2.27 | 8.067 | -6.79 | -8.807
80 | 240 | 98 | 41.154 | -2.37 | 1.303 | 2.197 | 1.62 | 2.018 | 0.164 | -1.297 | -14.706 | -1.37 | 7.688 | -1.01 | 5.903 | -2.99 | -5.453
80 | 240 | 118 | 42.159 | -2.14 | 1.505 | 1.275 | 1.03 | 1.415 | 0.018 | -0.45 | -2.835 | -0.383 | 4.614 | -0.19 | 1.924 | -0.693 | -1.748
80 | 240 | 138 | 42.45 | -2.11 | 1.71 | 0.794 | 0.674 | 0.916 | 0.008 | -0.107 | -0.448 | -0.105 | 1.865 | -0.004 | 0.631 | -0.143 | -0.32
80 | 240 | 158 | 42.535 | -2.2 | 2.007 | 0.534 | 0.489 | 0.619 | -0.009 | -0.021 | 0.003 | 0 | 0.542 | -0.033 | 0.104 | -0.008 | -0.065
80 | 240 | 178 | 42.525 | -2.41 | 2.222 | 0.439 | 0.45 | 0.461 | -0.014 | 0.003 | -0.107 | 0.005 | 0.114 | -0.02 | 0.021 | -0.012 | -0.019
80 | 240 | 198 | 42.489 | -2.75 | 2.558 | 0.382 | 0.435 | 0.374 | -0.013 | 0.006 | -0.016 | -0.003 | 0.039 | -0.031 | 0.004 | -0.011 | 0.002
80 | 240 | 218 | 42.402 | -3.23 | 2.813 | 0.358 | 0.431 | 0.324 | -0.013 | 0.005 | -0.016 | -0.018 | 0.013 | -0.03 | 0.005 | -0.011 | -0.002
80 | 240 | 238 | 42.211 | -3.9 | 2.938 | 0.341 | 0.438 | 0.295 | -0.014 | 0.003 | -0.023 | -0.016 | 0.009 | -0.029 | 0.004 | -0.011 | -0.002
80 | 240 | 258 | 41.847 | -4.92 | 2.787 | 0.343 | 0.382 | 0.3 | -0.012 | 0 | -0.028 | -0.005 | 0.009 | -0.032 | 0.004 | -0.012 | -0.002
80 | 240 | 278 | 41.525 | -5.66 | 2.003 | 0.353 | 0.355 | 0.311 | -0.011 | -0.003 | -0.026 | -0.016 | 0.013 | -0.032 | 0.008 | -0.012 | -0.002
80 | 240 | 298 | 41.218 | -5.97 | 0.997 | 0.347 | 0.338 | 0.278 | -0.007 | -0.002 | -0.021 | -0.013 | 0.012 | -0.03 | 0.005 | -0.013 | -0.003
80 | 240 | 318 | 41.011 | -5.79 | -0.024 | 0.34 | 0.342 | 0.286 | -0.002 | 0 | -0.013 | -0.014 | 0.011 | -0.03 | 0.006 | -0.012 | -0.001
80 | 240 | 338 | 40.912 | -5.49 | -0.808 | 0.334 | 0.318 | 0.268 | 0.002 | 0.001 | -0.015 | -0.016 | 0.011 | -0.031 | 0.004 | -0.012 | -0.002
80 | 240 | 358 | 40.881 | -5.11 | -1.396 | 0.333 | 0.314 | 0.271 | 0.002 | 0.001 | -0.016 | -0.009 | 0.01 | -0.034 | 0.006 | -0.012 | -0.002
80 | 240 | 378 | 40.856 | -4.54 | -1.85 | 0.338 | 0.322 | 0.291 | 0.004 | 0 | -0.023 | -0.009 | 0.011 | -0.036 | 0.006 | -0.013 | -0.002
80 | 240 | 398 | 40.888 | -3.94 | -2.056 | 0.332 | 0.335 | 0.284 | 0.007 | -0.002 | -0.019 | -0.012 | 0.011 | -0.039 | 0.006 | -0.016 | -0.003
80 | 240 | 418 | 40.923 | -3.53 | -2.16 | 0.333 | 0.322 | 0.287 | 0.001 | 0 | -0.015 | -0.014 | 0.014 | -0.032 | 0.005 | -0.011 | -0.002
80 | 240 | 438 | 40.985 | -3.13 | -2.082 | 0.33 | 0.307 | 0.28 | 0.001 | 0.001 | -0.017 | -0.012 | 0.012 | -0.031 | 0.004 | -0.01 | -0.002
80 | 240 | 488 | 41.007 | -2.33 | -2.056 | 0.328 | 0.353 | 0.275 | 0.003 | -0.002 | -0.012 | -0.012 | 0.009 | -0.025 | 0.007 | -0.012 | -0.003
80 | 240 | 538 | 41.043 | -1.85 | -1.827 | 0.323 | 0.346 | 0.269 | -0.002 | -0.003 | -0.013 | -0.016 | 0.01 | -0.025 | 0.005 | -0.012 | -0.003
80 | 260 | 28 | 31.362 | 0.626 | 0.805 | 3.613 | 3.48 | 2.952 | 1.17 | -3.218 | 1.141 | 1.34 | 4.325 | 0.073 | 0.813 | 4.14 | -0.366
80 | 260 | 38 | 32.645 | -0.209 | 1.097 | 3.721 | 3.54 | 3.039 | 0.469 | -3.47 | -2.748 | 4.63 | 4.732 | 0.094 | 1.487 | 4.08 | -0.781
80 | 260 | 58 | 35.62 | -1.55 | 1.45 | 3.759 | 3.2 | 2.959 | -0.771 | -3.862 | -18.659 | 6.87 | 9.76 | 2.03 | 5.804 | -4.33 | -6.689
80 | 260 | 78 | 38.71 | -2.26 | 1.557 | 3.199 | 2.51 | 2.635 | -0.6 | -2.802 | -30.521 | 4.47 | 11.453 | 1.76 | 10.096 | -7.88 | -10.057
80 | 260 | 98 | 40.973 | -2.36 | 1.698 | 2.077 | 1.68 | 1.982 | -0.247 | -1.192 | -13.536 | 2.01 | 8.31 | 0.731 | 5.174 | -3.69 | -5.37
80 | 260 | 118 | 41.9 | -2.18 | 1.825 | 1.234 | 1.03 | 1.321 | -0.07 | -0.361 | -2.788 | 0.257 | 4.06 | 0.018 | 1.745 | -0.731 | -1.413
80 | 260 | 138 | 42.114 | -2.09 | 1.983 | 0.729 | 0.677 | 0.871 | -0.022 | -0.083 | -0.258 | 0.24 | 1.554 | 0.037 | 0.41 | -0.104 | -0.261
80 | 260 | 158 | 42.196 | -2.28 | 2.127 | 0.491 | 0.482 | 0.59 | -0.013 | -0.006 | -0.04 | 0.07 | 0.576 | 0.006 | 0.129 | -0.027 | 0.006
80 | 260 | 178 | 42.2 | -2.53 | 2.271 | 0.39 | 0.407 | 0.44 | -0.006 | -0.002 | -0.014 | -0.003 | 0.108 | -0.022 | 0.033 | -0.013 | -0.027
80 | 260 | 198 | 42.172 | -2.9 | 2.274 | 0.346 | 0.379 | 0.367 | -0.01 | 0 | -0.021 | -0.01 | 0.016 | -0.025 | 0.008 | -0.01 | -0.003
80 | 260 | 218 | 42.095 | -3.35 | 2.428 | 0.329 | 0.376 | 0.322 | -0.006 | 0 | -0.024 | -0.015 | 0.01 | -0.024 | 0.006 | -0.01 | -0.003
80 | 260 | 238 | 41.948 | -3.69 | 2.309 | 0.331 | 0.382 | 0.323 | -0.007 | -0.001 | -0.024 | -0.016 | 0.014 | -0.024 | 0.006 | -0.01 | -0.004
80 | 260 | 258 | 41.787 | -4.19 | 1.929 | 0.331 | 0.377 | 0.301 | -0.011 | 0 | -0.025 | -0.01 | 0.013 | -0.023 | 0.005 | -0.011 | -0.002
80 | 260 | 278 | 41.551 | -4.73 | 1.458 | 0.343 | 0.344 | 0.287 | -0.005 | -0.001 | -0.025 | -0.008 | 0.016 | -0.033 | 0.005 | -0.011 | -0.003
80 | 260 | 298 | 41.333 | -4.92 | 0.809 | 0.343 | 0.324 | 0.275 | -0.005 | 0 | -0.022 | -0.008 | 0.012 | -0.029 | 0.005 | -0.012 | -0.003
80 | 260 | 318 | 41.14 | -5.11 | 0.139 | 0.339 | 0.316 | 0.288 | -0.002 | -0.001 | -0.023 | -0.011 | 0.013 | -0.024 | 0.006 | -0.011 | -0.003
80 | 260 | 338 | 41.072 | -4.96 | -0.529 | 0.329 | 0.307 | 0.275 | -0.003 | 0 | -0.013 | -0.007 | 0.012 | -0.029 | 0.004 | -0.009 | -0.001
80 | 260 | 358 | 41.014 | -4.59 | -0.909 | 0.33 | 0.327 | 0.265 | 0.001 | 0.001 | -0.012 | -0.009 | 0.011 | -0.035 | 0.004 | -0.014 | -0.002
80 | 260 | 378 | 40.966 | -4.13 | -1.171 | 0.331 | 0.333 | 0.259 | -0.002 | -0.001 | -0.017 | -0.011 | 0.01 | -0.027 | 0.005 | -0.013 | -0.004
80 | 260 | 398 | 40.968 | -3.67 | -1.292 | 0.327 | 0.339 | 0.258 | -0.003 | 0.001 | -0.014 | -0.016 | 0.008 | -0.031 | 0.005 | -0.012 | -0.002
80 | 260 | 418 | 40.981 | -3.3 | -1.464 | 0.328 | 0.318 | 0.263 | 0 | -0.001 | -0.017 | -0.014 | 0.008 | -0.032 | 0.005 | -0.01 | -0.002
80 | 260 | 438 | 41.023 | -2.97 | -1.622 | 0.326 | 0.313 | 0.274 | -0.001 | -0.003 | -0.015 | -0.01 | 0.009 | -0.026 | 0.005 | -0.011 | -0.003
80 | 260 | 488 | 41.02 | -2.31 | -1.616 | 0.326 | 0.347 | 0.261 | 0.001 | -0.003 | -0.011 | -0.011 | 0.011 | -0.025 | 0.005 | -0.011 | -0.003
80 | 260 | 538 | 41.065 | -1.74 | -1.538 | 0.325 | 0.346 | 0.259 | -0.002 | -0.004 | -0.013 | -0.019 | 0.008 | -0.029 | 0.005 | -0.013 | -0.002
80 | 280 | 28 | 32.551 | 0.254 | 0.823 | 3.815 | 3.49 | 2.855 | -1.79 | -3.374 | -6.548 | 0.493 | 5.135 | -1.84 | 3.49 | 1.08 | -2.244
80 | 280 | 38 | 34.039 | -0.302 | 1.181 | 3.816 | 3.55 | 2.929 | -1.9 | -3.758 | -12.681 | 5.04 | 9.044 | 0.195 | 5.198 | -0.394 | -4.823
80 | 280 | 58 | 37.249 | -1.43 | 1.46 | 3.636 | 3.17 | 2.657 | -2.18 | -3.555 | -34.38 | 8.81 | 12.394 | 5 | 11.147 | -8.32 | -9.788
80 | 280 | 78 | 39.903 | -1.94 | 1.525 | 2.796 | 2.46 | 2.264 | -1.32 | -2.139 | -30.358 | 8.06 | 12.213 | 5.51 | 10.906 | -8.66 | -9.915
80 | 280 | 98 | 41.369 | -2.11 | 1.45 | 1.628 | 1.56 | 1.674 | -0.389 | -0.687 | -7.684 | 3.26 | 7.403 | 1.87 | 4.247 | -2.65 | -3.59
80 | 280 | 118 | 41.871 | -2.13 | 1.555 | 0.975 | 0.939 | 1.17 | -0.109 | -0.163 | -1.085 | 1 | 4.038 | 0.426 | 1.259 | -0.436 | -0.894
80 | 280 | 138 | 41.997 | -2.05 | 1.584 | 0.656 | 0.612 | 0.831 | -0.015 | -0.061 | -0.377 | 0.322 | 2.13 | 0.114 | 0.514 | -0.013 | -0.195
80 | 280 | 158 | 42.064 | -2.36 | 1.57 | 0.461 | 0.479 | 0.511 | -0.005 | -0.013 | -0.071 | 0.115 | 0.436 | 0.02 | 0.135 | -0.02 | -0.075
80 | 280 | 178 | 42.065 | -2.47 | 1.629 | 0.363 | 0.386 | 0.372 | -0.003 | -0.005 | -0.027 | 0.007 | 0.077 | -0.019 | 0.024 | -0.011 | -0.013
80 | 280 | 198 | 42.023 | -2.79 | 1.694 | 0.337 | 0.361 | 0.328 | -0.001 | 0.001 | -0.036 | -0.006 | 0.029 | -0.02 | 0.012 | -0.009 | -0.009
80 | 280 | 218 | 41.957 | -3.15 | 1.719 | 0.328 | 0.351 | 0.306 | 0.001 | -0.001 | -0.022 | -0.013 | 0.019 | -0.023 | 0.006 | -0.011 | -0.004
80 | 280 | 238 | 41.854 | -3.37 | 1.663 | 0.329 | 0.358 | 0.287 | -0.002 | 0.001 | -0.026 | -0.018 | 0.016 | -0.022 | 0.006 | -0.011 | -0.002
80 | 280 | 258 | 41.68 | -3.73 | 1.62 | 0.337 | 0.364 | 0.283 | 0.002 | 0 | -0.026 | -0.019 | 0.013 | -0.023 | 0.005 | -0.015 | -0.001
80 | 280 | 278 | 41.53 | -4.13 | 1.198 | 0.339 | 0.356 | 0.266 | 0.002 | 0 | -0.016 | -0.011 | 0.012 | -0.028 | 0.004 | -0.013 | -0.001
80 | 280 | 298 | 41.363 | -4.32 | 0.918 | 0.343 | 0.35 | 0.26 | 0.003 | 0 | -0.026 | -0.012 | 0.012 | -0.024 | 0.006 | -0.011 | -0.003
80 | 280 | 318 | 41.22 | -4.46 | 0.41 | 0.333 | 0.339 | 0.272 | 0.004 | -0.001 | -0.016 | -0.011 | 0.012 | -0.087 | 0.005 | -0.014 | -0.002
80 | 280 | 338 | 41.147 | -4.31 | -0.026 | 0.338 | 0.339 | 0.273 | 0.003 | 0 | -0.016 | -0.01 | 0.013 | -0.034 | 0.005 | -0.013 | -0.002
80 | 280 | 358 | 41.108 | -4.03 | -0.462 | 0.333 | 0.338 | 0.269 | 0.005 | 0 | -0.014 | -0.015 | 0.013 | -0.029 | 0.005 | -0.013 | -0.002
80 | 280 | 378 | 41.047 | -3.75 | -0.822 | 0.328 | 0.341 | 0.249 | 0.006 | -0.002 | -0.013 | -0.018 | 0.01 | -0.036 | 0.004 | -0.013 | -0.002
80 | 280 | 398 | 41.07 | -3.47 | -1.122 | 0.331 | 0.33 | 0.243 | 0.001 | -0.002 | -0.017 | -0.02 | 0.007 | -0.031 | 0.005 | -0.012 | -0.002
80 | 280 | 418 | 41.06 | -3.09 | -1.248 | 0.335 | 0.32 | 0.252 | 0.002 | -0.002 | -0.017 | -0.018 | 0.007 | -0.029 | 0.004 | -0.011 | -0.003
80 | 280 | 438 | 41.075 | -2.82 | -1.33 | 0.334 | 0.322 | 0.256 | -0.002 | -0.002 | -0.018 | -0.011 | 0.007 | -0.027 | 0.004 | -0.008 | -0.002
80 | 280 | 488 | 41.064 | -2.23 | -1.47 | 0.328 | 0.352 | 0.259 | 0.001 | -0.004 | -0.012 | -0.014 | 0.01 | -0.024 | 0.005 | -0.013 | -0.003
80 | 280 | 538 | 41.119 | -1.76 | -1.431 | 0.329 | 0.356 | 0.254 | -0.004 | -0.004 | -0.015 | -0.02 | 0.007 | -0.027 | 0.005 | -0.011 | -0.003
80 | 300 | 28 | 33.774 | 0.14 | 0.528 | 3.682 | 3.45 | 2.767 | -2.9 | -3.458 | -12.656 | 2.19 | 9.466 | 2.74 | 6.29 | -1.87 | -5.129
80 | 300 | 38 | 35.604 | -0.363 | 0.776 | 3.478 | 3.38 | 2.567 | -2.75 | -2.938 | -18.255 | 6.69 | 8.846 | 5.82 | 7.458 | -7.11 | -6.523
80 | 300 | 58 | 39.031 | -1.23 | 1.202 | 2.888 | 2.88 | 2.156 | -2.27 | -1.995 | -27.757 | 13.7 | 10.233 | 9.1 | 8.662 | -10.7 | -7.796
80 | 300 | 78 | 41.023 | -1.65 | 1.369 | 1.859 | 2.09 | 1.589 | -1.08 | -0.887 | -12.294 | 8.72 | 6.774 | 5.47 | 5.179 | -5.95 | -4.533
80 | 300 | 98 | 41.671 | -1.9 | 1.338 | 1.112 | 1.29 | 1.132 | -0.299 | -0.257 | -2.054 | 3.27 | 3.708 | 1.53 | 1.693 | -1.25 | -1.268
80 | 300 | 118 | 41.836 | -1.97 | 1.356 | 0.722 | 0.802 | 0.829 | -0.093 | -0.057 | -0.417 | 0.976 | 1.972 | 0.348 | 0.585 | -0.112 | -0.26
80 | 300 | 138 | 41.901 | -1.97 | 1.343 | 0.519 | 0.552 | 0.576 | -0.026 | -0.013 | -0.059 | 0.248 | 0.829 | 0.079 | 0.176 | -0.026 | -0.043
80 | 300 | 158 | 41.905 | -2.24 | 1.357 | 0.406 | 0.427 | 0.406 | -0.012 | -0.007 | -0.066 | 0.048 | 0.199 | 0.011 | 0.077 | -0.013 | -0.039
80 | 300 | 178 | 41.888 | -2.24 | 1.515 | 0.343 | 0.391 | 0.324 | -0.005 | 0.003 | -0.019 | -0.012 | 0.03 | -0.015 | 0.007 | -0.011 | -0.001
80 | 300 | 198 | 41.857 | -2.59 | 1.479 | 0.333 | 0.368 | 0.313 | -0.001 | 0.001 | -0.02 | -0.01 | 0.02 | -0.016 | 0.005 | -0.007 | -0.003
80 | 300 | 218 | 41.819 | -2.98 | 1.498 | 0.328 | 0.353 | 0.289 | -0.005 | 0 | -0.024 | -0.011 | 0.016 | -0.015 | 0.005 | -0.004 | -0.003
80 | 300 | 238 | 41.714 | -3.22 | 1.517 | 0.332 | 0.354 | 0.295 | -0.003 | 0.002 | -0.026 | -0.016 | 0.019 | -0.02 | 0.005 | -0.003 | -0.002
80 | 300 | 258 | 41.59 | -3.52 | 1.395 | 0.332 | 0.349 | 0.284 | -0.005 | -0.001 | -0.021 | -0.015 | 0.018 | -0.016 | 0.005 | -0.004 | -0.003
80 | 300 | 278 | 41.475 | -3.74 | 1.19 | 0.334 | 0.352 | 0.265 | -0.009 | -0.002 | -0.021 | -0.015 | 0.019 | -0.016 | 0.005 | -0.004 | -0.004
80 | 300 | 298 | 41.376 | -3.76 | 0.839 | 0.333 | 0.348 | 0.252 | -0.01 | 0.001 | -0.018 | -0.016 | 0.009 | -0.012 | 0.004 | 0 | -0.001
80 | 300 | 318 | 41.278 | -3.79 | 0.459 | 0.333 | 0.347 | 0.265 | -0.006 | -0.001 | -0.016 | -0.015 | 0.01 | -0.012 | 0.005 | -0.005 | -0.002
80 | 300 | 338 | 41.217 | -3.78 | 0.034 | 0.34 | 0.336 | 0.269 | -0.005 | -0.003 | -0.02 | -0.012 | 0.012 | -0.009 | 0.004 | -0.008 | -0.002
80 | 300 | 358 | 41.162 | -3.64 | -0.361 | 0.334 | 0.338 | 0.264 | -0.01 | -0.001 | -0.017 | -0.013 | 0.012 | -0.007 | 0.004 | -0.007 | -0.002
80 | 300 | 378 | 41.162 | -3.4 | -0.697 | 0.335 | 0.336 | 0.254 | -0.004 | -0.004 | -0.02 | -0.016 | 0.014 | -0.011 | 0.005 | -0.01 | -0.002
80 | 300 | 398 | 41.151 | -3.19 | -0.96 | 0.336 | 0.324 | 0.244 | -0.005 | -0.003 | -0.015 | -0.015 | 0.01 | -0.005 | 0.006 | -0.01 | -0.003
80 | 300 | 418 | 41.145 | -2.93 | -1.181 | 0.332 | 0.333 | 0.249 | -0.004 | 0 | -0.012 | -0.012 | 0.009 | -0.006 | 0.004 | -0.012 | -0.002
80 | 300 | 438 | 41.137 | -2.71 | -1.259 | 0.333 | 0.335 | 0.249 | -0.009 | -0.002 | -0.016 | -0.011 | 0.01 | -0.006 | 0.005 | -0.01 | -0.003
80 | 300 | 488 | 41.103 | -2.18 | -1.324 | 0.33 | 0.353 | 0.25 | 0.001 | -0.004 | -0.011 | -0.014 | 0.008 | -0.026 | 0.006 | -0.011 | -0.002
80 | 300 | 538 | 41.123 | -1.76 | -1.179 | 0.322 | 0.354 | 0.242 | -0.003 | -0.003 | -0.015 | -0.017 | 0.005 | -0.024 | 0.003 | -0.012 | -0.001
80 | 350 | 28 | 34.741 | 0.076 | 0.93 | 2.872 | 2.8 | 1.918 | 0.28 | -2.042 | -10.006 | 7.94 | 1.855 | 1.32 | 3.033 | -2.33 | -2.806
80 | 350 | 38 | 36.968 | -0.467 | 1.051 | 2.476 | 2.42 | 1.642 | -0.159 | -1.455 | -12.314 | 8.67 | 2.284 | 1.66 | 3.152 | -2.87 | -3.11
80 | 350 | 58 | 40.29 | -1.06 | 1.207 | 1.408 | 1.53 | 1.05 | -0.372 | -0.48 | -4.347 | 4.28 | 1.564 | 1.43 | 1.426 | -2.25 | -1.275
80 | 350 | 78 | 41.451 | -1.19 | 1.213 | 0.598 | 0.862 | 0.537 | -0.09 | -0.022 | -0.049 | 1.62 | 0.341 | 0.599 | 0.143 | -0.452 | -0.061
80 | 350 | 98 | 41.502 | -1.27 | 1.225 | 0.471 | 0.59 | 0.387 | -0.032 | 0 | 0.026 | 0.464 | 0.107 | 0.159 | 0.05 | -0.092 | 0.003
80 | 350 | 118 | 41.546 | -1.36 | 1.155 | 0.398 | 0.461 | 0.362 | -0.009 | -0.004 | -0.036 | 0.177 | 0.07 | 0.012 | 0.016 | -0.02 | -0.011
80 | 350 | 138 | 41.588 | -1.54 | 1.051 | 0.368 | 0.427 | 0.316 | 0.001 | -0.001 | -0.018 | 0.054 | 0.039 | -0.007 | 0.011 | -0.012 | 0
80 | 350 | 158 | 41.592 | -1.71 | 1.048 | 0.345 | 0.397 | 0.279 | 0.001 | -0.001 | -0.02 | -0.015 | 0.019 | -0.036 | 0.005 | -0.01 | -0.003
80 | 350 | 178 | 41.581 | -1.89 | 1.042 | 0.34 | 0.408 | 0.273 | 0.002 | 0 | -0.021 | -0.015 | 0.012 | -0.04 | 0.003 | -0.009 | -0.003
80 | 350 | 198 | 41.552 | -2.2 | 0.951 | 0.341 | 0.372 | 0.264 | 0.005 | -0.001 | -0.021 | -0.017 | 0.014 | -0.049 | 0.006 | -0.015 | -0.003
80 | 350 | 218 | 41.52 | -2.35 | 0.944 | 0.335 | 0.368 | 0.264 | -0.005 | -0.003 | -0.016 | -0.01 | 0.01 | -0.032 | 0.005 | -0.011 | -0.004
80 | 350 | 238 | 41.482 | -2.7 | 0.729 | 0.337 | 0.363 | 0.259 | -0.005 | -0.002 | -0.016 | -0.007 | 0.011 | -0.037 | 0.006 | -0.011 | -0.002
80 | 350 | 258 | 41.401 | -2.77 | 0.583 | 0.335 | 0.361 | 0.256 | -0.003 | -0.002 | -0.019 | -0.008 | 0.011 | -0.04 | 0.005 | -0.011 | -0.002
80 | 350 | 278 | 41.389 | -2.79 | 0.437 | 0.337 | 0.352 | 0.269 | -0.004 | -0.002 | -0.019 | -0.008 | 0.012 | -0.039 | 0.005 | -0.01 | -0.003
80 | 350 | 298 | 41.315 | -2.69 | 0.335 | 0.334 | 0.348 | 0.278 | -0.002 | -0.003 | -0.016 | -0.008 | 0.012 | -0.045 | 0.007 | -0.011 | -0.002
80 | 350 | 318 | 41.274 | -2.77 | 0.07 | 0.336 | 0.348 | 0.277 | -0.003 | -0.003 | -0.019 | -0.009 | 0.013 | -0.04 | 0.006 | -0.009 | -0.002
80 | 350 | 338 | 41.248 | -2.86 | -0.166 | 0.34 | 0.346 | 0.267 | -0.003 | -0.002 | -0.018 | -0.009 | 0.014 | -0.047 | 0.005 | -0.009 | -0.003
80 | 350 | 358 | 41.162 | -2.72 | -0.265 | 0.338 | 0.346 | 0.261 | -0.003 | -0.002 | -0.014 | -0.006 | 0.013 | -0.046 | 0.007 | -0.011 | -0.002
80 | 350 | 378 | 41.144 | -2.63 | -0.398 | 0.337 | 0.358 | 0.265 | 0 | -0.004 | -0.016 | -0.008 | 0.015 | -0.05 | 0.005 | -0.01 | -0.003
80 | 350 | 398 | 41.126 | -2.55 | -0.546 | 0.343 | 0.357 | 0.255 | -0.004 | -0.002 | -0.013 | -0.01 | 0.014 | -0.046 | 0.007 | -0.011 | -0.002
80 | 350 | 418 | 41.117 | -2.42 | -0.676 | 0.338 | 0.364 | 0.259 | 0 | -0.003 | -0.018 | -0.01 | 0.013 | -0.046 | 0.005 | -0.011 | -0.002
80 | 350 | 438 | 41.106 | -2.33 | -0.794 | 0.339 | 0.361 | 0.25 | 0.001 | -0.005 | -0.013 | -0.012 | 0.016 | -0.05 | 0.006 | -0.011 | -0.004
80 | 350 | 488 | 41.076 | -2.08 | -1.008 | 0.337 | 0.359 | 0.238 | 0.004 | -0.003 | -0.011 | -0.014 | 0.009 | -0.021 | 0.005 | -0.012 | -0.001
80 | 350 | 538 | 41.099 | -1.54 | -0.994 | 0.338 | 0.35 | 0.251 | -0.002 | -0.005 | -0.016 | -0.02 | 0.013 | -0.027 | 0.006 | -0.01 | -0.004
80 | 400 | 28 | 36.259 | 0.185 | 0.539 | 2.006 | 1.69 | 1.261 | -0.599 | -0.901 | -2.728 | 2.13 | 0.582 | 1.28 | 0.667 | -1.53 | -0.569
80 | 400 | 38 | 38.2 | -0.19 | 0.686 | 1.654 | 1.48 | 1.083 | -0.296 | -0.666 | -2.169 | 1.73 | 0.442 | 1.21 | 0.633 | -1.23 | -0.507
80 | 400 | 58 | 40.787 | -0.681 | 0.859 | 0.873 | 0.949 | 0.652 | 0.057 | -0.165 | -0.925 | 0.131 | 0.236 | -0.039 | 0.274 | -0.348 | -0.248
80 | 400 | 78 | 41.299 | -0.656 | 1.044 | 0.401 | 0.516 | 0.33 | 0.005 | -0.006 | -0.018 | 0.02 | 0.033 | -0.072 | 0.009 | -0.036 | -0.006
80 | 400 | 98 | 41.324 | -0.712 | 1.147 | 0.371 | 0.425 | 0.295 | -0.009 | -0.002 | -0.016 | -0.011 | 0.015 | -0.06 | 0.005 | -0.005 | -0.002
80 | 400 | 118 | 41.341 | -0.924 | 1.137 | 0.36 | 0.387 | 0.289 | -0.012 | -0.002 | -0.013 | -0.014 | 0.019 | -0.06 | 0.005 | -0.006 | -0.002
80 | 400 | 138 | 41.372 | -1.22 | 1.041 | 0.358 | 0.395 | 0.287 | -0.007 | -0.002 | -0.024 | -0.024 | 0.016 | -0.061 | 0.005 | -0.003 | -0.003
80 | 400 | 158 | 41.368 | -1.51 | 0.957 | 0.357 | 0.397 | 0.263 | -0.014 | 0 | -0.014 | -0.023 | 0.012 | -0.056 | 0.004 | -0.001 | -0.002
80 | 400 | 178 | 41.392 | -1.7 | 0.802 | 0.343 | 0.392 | 0.263 | -0.01 | -0.002 | -0.016 | -0.023 | 0.008 | -0.061 | 0.004 | -0.006 | -0.001
80 | 400 | 198 | 41.385 | -1.83 | 0.643 | 0.345 | 0.388 | 0.26 | -0.013 | 0.001 | -0.018 | -0.022 | 0.009 | -0.062 | 0.004 | -0.002 | -0.002
80 | 400 | 218 | 41.372 | -1.84 | 0.699 | 0.343 | 0.38 | 0.257 | -0.016 | 0.001 | -0.015 | -0.023 | 0.011 | -0.067 | 0.005 | -0.002 | -0.003
80 | 400 | 238 | 41.332 | -2.05 | 0.588 | 0.352 | 0.379 | 0.267 | -0.02 | -0.003 | -0.023 | -0.021 | 0.012 | -0.074 | 0.004 | -0.001 | -0.002
80 | 400 | 258 | 41.331 | -2.02 | 0.417 | 0.349 | 0.388 | 0.266 | -0.02 | -0.004 | -0.019 | -0.023 | 0.011 | -0.071 | 0.007 | 0 | -0.002
80 | 400 | 278 | 41.294 | -2.05 | 0.326 | 0.353 | 0.386 | 0.276 | -0.026 | -0.004 | -0.023 | -0.021 | 0.012 | -0.081 | 0.006 | -0.001 | -0.004
80 | 400 | 298 | 41.25 | -2.08 | 0.225 | 0.35 | 0.391 | 0.269 | -0.029 | -0.002 | -0.017 | -0.022 | 0.014 | -0.096 | 0.006 | 0.002 | -0.003
80 | 400 | 318 | 41.238 | -2.12 | 0.03 | 0.349 | 0.396 | 0.271 | -0.026 | -0.004 | -0.018 | -0.025 | 0.012 | -0.097 | 0.006 | 0.01 | -0.003
80 | 400 | 338 | 41.224 | -2.05 | -0.105 | 0.352 | 0.389 | 0.267 | -0.031 | -0.004 | -0.016 | -0.029 | 0.012 | -0.105 | 0.006 | 0.011 | -0.002
80 | 400 | 358 | 41.2 | -2.08 | -0.338 | 0.349 | 0.395 | 0.274 | -0.035 | -0.006 | -0.014 | -0.031 | 0.018 | -0.115 | 0.007 | 0.01 | -0.003
80 | 400 | 378 | 41.176 | -2.1 | -0.43 | 0.351 | 0.396 | 0.268 | -0.032 | -0.005 | -0.016 | -0.029 | 0.013 | -0.109 | 0.005 | 0.012 | -0.003
80 | 400 | 398 | 41.145 | -2.1 | -0.554 | 0.344 | 0.402 | 0.261 | -0.038 | -0.003 | -0.011 | -0.031 | 0.014 | -0.107 | 0.005 | 0.012 | -0.002
80 | 400 | 418 | 41.257 | -2.19 | -0.29 | 0.334 | 0.393 | 0.258 | -0.039 | -0.005 | -0.012 | -0.033 | 0.007 | -0.105 | 0.004 | 0.013 | -0.002
80 | 400 | 438 | 41.246 | -2.12 | -0.39 | 0.334 | 0.398 | 0.287 | -0.043 | -0.009 | -0.016 | -0.034 | 0.008 | -0.115 | 0.005 | 0.017 | -0.003
80 | 400 | 488 | 41.068 | -1.71 | -0.684 | 0.356 | 0.374 | 0.259 | 0.008 | -0.005 | -0.029 | -0.019 | 0.013 | -0.026 | 0.005 | -0.013 | -0.003
80 | 400 | 538 | 41.07 | -1.25 | -0.789 | 0.343 | 0.348 | 0.247 | 0.002 | -0.004 | -0.008 | -0.022 | 0.011 | -0.03 | 0.003 | -0.012 | -0.002
plane yz, x=200
200 | -400 | 28 | 36.5 | 1.22 | 0.59 | 2.116 | 1.67 | 1.308 | 0.561 | -0.994 | -4.404 | -0.695 | 0.738 | -0.61 | 1.14 | -1.04 | -0.864
200 | -400 | 38 | 38.59 | 1.41 | 0.7 | 1.666 | 1.34 | 1.063 | 0.446 | -0.595 | -3.169 | -1.01 | 0.55 | -0.633 | 0.793 | -0.823 | -0.664
200 | -400 | 58 | 40.75 | 1.86 | 0.87 | 0.659 | 0.652 | 0.563 | 0.033 | -0.078 | -0.42 | -0.232 | 0.188 | -0.126 | 0.158 | -0.116 | -0.136
200 | -400 | 78 | 40.94 | 1.74 | 0.91 | 0.407 | 0.453 | 0.347 | -0.021 | 0.004 | -0.004 | -0.011 | -0.001 | -0.02 | -0.001 | -0.004 | -0.003
200 | -400 | 98 | 40.97 | 1.82 | 1.12 | 0.377 | 0.444 | 0.286 | -0.021 | 0 | -0.003 | -0.01 | -0.004 | -0.023 | -0.004 | -0.003 | -0.002
200 | -400 | 118 | 41 | 2.12 | 1.22 | 0.368 | 0.417 | 0.29 | -0.018 | 0 | -0.007 | -0.014 | -0.006 | -0.023 | -0.003 | -0.003 | -0.003
200 | -400 | 138 | 41.01 | 2.39 | 1.22 | 0.371 | 0.407 | 0.287 | -0.018 | 0.002 | -0.026 | -0.021 | -0.002 | -0.019 | -0.002 | -0.002 | -0.001
200 | -400 | 158 | 41.01 | 2.37 | 1.22 | 0.364 | 0.416 | 0.281 | -0.018 | 0.001 | -0.009 | -0.018 | -0.004 | -0.019 | -0.003 | -0.004 | -0.003
200 | -400 | 178 | 41.02 | 2.77 | 1.32 | 0.364 | 0.376 | 0.264 | -0.019 | 0.002 | -0.004 | -0.023 | -0.005 | -0.018 | -0.003 | -0.002 | -0.001
200 | -400 | 198 | 41.03 | 2.48 | 1.26 | 0.356 | 0.391 | 0.263 | -0.018 | -0.001 | -0.01 | -0.022 | -0.006 | -0.018 | -0.005 | -0.003 | -0.002
200 | -400 | 218 | 41.04 | 2.38 | 1.13 | 0.358 | 0.418 | 0.267 | -0.008 | 0.001 | -0.009 | -0.018 | -0.012 | -0.025 | -0.006 | -0.004 | -0.004
200 | -400 | 238 | 41.05 | 2.36 | 1.12 | 0.359 | 0.4 | 0.274 | -0.013 | 0.005 | -0.007 | -0.019 | -0.01 | -0.024 | -0.004 | -0.004 | -0.003
200 | -400 | 258 | 41.01 | 2.62 | 0.89 | 0.352 | 0.407 | 0.265 | -0.016 | 0.001 | -0.009 | -0.023 | -0.012 | -0.026 | -0.005 | -0.001 | -0.003
200 | -400 | 278 | 41.01 | 2.76 | 0.8 | 0.351 | 0.383 | 0.248 | -0.018 | 0.001 | -0.005 | -0.025 | -0.009 | -0.021 | -0.005 | -0.002 | -0.002
200 | -400 | 298 | 41.02 | 2.86 | 0.6 | 0.353 | 0.387 | 0.266 | -0.02 | -0.002 | -0.006 | -0.021 | -0.01 | -0.023 | -0.004 | -0.002 | -0.001
200 | -400 | 318 | 41.03 | 3.24 | 0.51 | 0.358 | 0.382 | 0.266 | -0.024 | 0.002 | -0.012 | -0.023 | -0.011 | -0.019 | -0.006 | 0 | -0.003
200 | -400 | 338 | 41.01 | 2.93 | 0.41 | 0.353 | 0.381 | 0.271 | -0.022 | -0.002 | -0.008 | -0.022 | -0.011 | -0.023 | -0.004 | 0.002 | -0.003
200 | -400 | 358 | 41 | 2.73 | 0.28 | 0.353 | 0.389 | 0.26 | -0.023 | 0 | -0.008 | -0.024 | -0.009 | -0.023 | -0.005 | 0 | -0.001
200 | -400 | 378 | 41.02 | 2.45 | 0.16 | 0.347 | 0.371 | 0.261 | -0.026 | -0.002 | -0.003 | -0.022 | -0.01 | -0.032 | -0.005 | 0 | -0.002
200 | -400 | 398 | 41.03 | 2.54 | 0.08 | 0.354 | 0.378 | 0.259 | -0.027 | -0.002 | -0.01 | -0.028 | -0.008 | -0.037 | -0.003 | 0.004 | -0.002
200 | -400 | 418 | 41.03 | 2.47 | 0.06 | 0.344 | 0.391 | 0.262 | -0.033 | -0.001 | -0.006 | -0.027 | -0.009 | -0.031 | -0.004 | 0.006 | -0.001
200 | -400 | 438 | 41.03 | 2.5 | 0.01 | 0.347 | 0.383 | 0.267 | -0.03 | 0 | -0.005 | -0.032 | -0.009 | -0.036 | -0.004 | 0.006 | -0.002
200 | -400 | 488 | 41.04 | 2.14 | -0.06 | 0.343 | 0.544 | 0.267 | -0.092 | 0.001 | -0.005 | -0.079 | -0.008 | -0.017 | -0.005 | 0.027 | -0.001
200 | -400 | 538 | 41.05 | 1.72 | -0.21 | 0.346 | 0.377 | 0.268 | -0.013 | -0.001 | -0.002 | -0.012 | -0.008 | -0.014 | -0.004 | -0.005 | -0.001
200 | -350 | 28 | 32.85 | 1.15 | 1.18 | 2.593 | 2.47 | 1.652 | 1.1 | -1.536 | -4.353 | -5.91 | 0.796 | -1.04 | 1.204 | -0.852 | -1.06
200 | -350 | 38 | 35 | 1.51 | 1.41 | 2.274 | 2.18 | 1.475 | 1.24 | -1.114 | -4.877 | -6.43 | 0.844 | -2.73 | 1.123 | -3.49 | -1.033
200 | -350 | 58 | 38.44 | 2.26 | 1.6 | 1.662 | 1.31 | 1.118 | 0.464 | -0.657 | -3.395 | -3.09 | 0.747 | -1.88 | 0.946 | -1.96 | -0.844
200 | -350 | 78 | 40.56 | 2.47 | 1.53 | 0.766 | 0.674 | 0.669 | 0.036 | -0.126 | -0.677 | -0.6 | 0.307 | -0.247 | 0.26 | -0.209 | -0.223
200 | -350 | 98 | 40.9 | 2.3 | 1.37 | 0.451 | 0.504 | 0.403 | -0.01 | -0.006 | -0.008 | -0.112 | 0.024 | -0.046 | 0.02 | 0.017 | -0.004
200 | -350 | 118 | 40.95 | 2.25 | 1.17 | 0.402 | 0.462 | 0.338 | 0 | 0.003 | -0.002 | -0.079 | 0.008 | -0.024 | -0.001 | -0.004 | -0.001
200 | -350 | 138 | 40.98 | 2.72 | 0.99 | 0.379 | 0.422 | 0.298 | -0.011 | 0.001 | -0.006 | -0.041 | -0.005 | -0.017 | -0.002 | 0 | -0.004
200 | -350 | 158 | 41 | 2.91 | 0.92 | 0.367 | 0.386 | 0.284 | -0.007 | 0.002 | -0.005 | -0.023 | -0.008 | -0.019 | -0.005 | -0.005 | -0.003
200 | -350 | 178 | 41.03 | 2.8 | 0.88 | 0.366 | 0.396 | 0.274 | -0.007 | 0.001 | -0.009 | -0.025 | 0.003 | -0.015 | -0.001 | -0.002 | -0.01
200 | -350 | 198 | 41.05 | 2.63 | 0.78 | 0.356 | 0.383 | 0.277 | -0.011 | 0.003 | -0.007 | -0.021 | -0.01 | -0.015 | -0.005 | -0.004 | -0.002
200 | -350 | 218 | 41.05 | 2.64 | 0.62 | 0.356 | 0.38 | 0.267 | -0.015 | 0.002 | -0.002 | -0.022 | -0.01 | -0.014 | -0.005 | -0.005 | -0.002
200 | -350 | 238 | 41.03 | 3.03 | 0.64 | 0.352 | 0.369 | 0.265 | -0.011 | -0.001 | -0.011 | -0.016 | -0.011 | -0.015 | -0.005 | -0.005 | -0.002
200 | -350 | 258 | 41.04 | 3.66 | 0.58 | 0.352 | 0.381 | 0.278 | -0.013 | 0.002 | -0.01 | -0.015 | -0.015 | -0.012 | -0.005 | -0.005 | -0.004
200 | -350 | 278 | 41.02 | 3.53 | 0.37 | 0.346 | 0.361 | 0.272 | -0.01 | -0.001 | -0.008 | -0.015 | -0.01 | -0.013 | -0.004 | -0.005 | -0.002
200 | -350 | 298 | 41.01 | 3.72 | 0.13 | 0.343 | 0.373 | 0.279 | -0.012 | 0 | -0.009 | -0.015 | -0.012 | -0.014 | -0.006 | -0.005 | -0.002
200 | -350 | 318 | 41.02 | 3.51 | 0 | 0.346 | 0.37 | 0.273 | -0.01 | -0.001 | -0.003 | -0.011 | -0.01 | -0.011 | -0.005 | -0.006 | -0.002
200 | -350 | 338 | 41.03 | 3.39 | -0.2 | 0.341 | 0.358 | 0.281 | -0.009 | 0.001 | -0.005 | -0.013 | -0.007 | -0.012 | -0.005 | -0.004 | -0.001
200 | -350 | 358 | 40.99 | 3.35 | -0.36 | 0.352 | 0.378 | 0.277 | -0.009 | 0.001 | -0.013 | -0.009 | -0.008 | -0.018 | -0.004 | -0.005 | -0.001
200 | -350 | 378 | 40.98 | 3.32 | -0.5 | 0.338 | 0.371 | 0.278 | -0.008 | 0 | -0.004 | -0.011 | -0.005 | -0.015 | -0.005 | -0.005 | -0.001
200 | -350 | 398 | 41.02 | 3.08 | -0.55 | 0.337 | 0.352 | 0.265 | -0.01 | 0 | -0.003 | -0.017 | -0.007 | -0.015 | -0.005 | -0.004 | -0.002
200 | -350 | 418 | 41.02 | 2.89 | -0.58 | 0.333 | 0.354 | 0.262 | -0.009 | 0.001 | -0.007 | -0.02 | -0.005 | -0.012 | -0.004 | -0.003 | -0.002
200 | -350 | 438 | 41 | 2.54 | -0.59 | 0.338 | 0.36 | 0.261 | -0.014 | 0.002 | -0.006 | -0.021 | -0.009 | -0.016 | -0.004 | -0.004 | -0.002
200 | -350 | 488 | 41.09 | 2.27 | -0.69 | 0.333 | 0.372 | 0.254 | -0.014 | -0.002 | -0.005 | -0.02 | -0.006 | -0.012 | -0.004 | -0.006 | -0.001
200 | -350 | 538 | 41.03 | 1.85 | -0.65 | 0.337 | 0.368 | 0.258 | -0.009 | -0.002 | -0.003 | -0.015 | -0.007 | -0.012 | -0.005 | -0.006 | -0.001
200 | -300 | 28 | 32.18 | 1.36 | 1.02 | 3.562 | 3.18 | 2.498 | 0.339 | -3.258 | -9.924 | -4.22 | 3.463 | -1.3 | 4.257 | -2.16 | -3.133
200 | -300 | 38 | 34.35 | 1.92 | 1.22 | 3.324 | 2.99 | 2.353 | 0.927 | -2.826 | -16.2 | -6 | 6.06 | -2.99 | 6.64 | -4.77 | -5.749
200 | -300 | 58 | 37.91 | 2.49 | 1.58 | 2.455 | 2.45 | 1.731 | 1.19 | -1.421 | -16.527 | -9.72 | 4.983 | -5.04 | 5.735 | -7.28 | -5.003
200 | -300 | 78 | 40.04 | 2.71 | 1.78 | 1.45 | 1.63 | 1.19 | 0.539 | -0.409 | -5.628 | -5.11 | 2.788 | -3.03 | 2.073 | -3.43 | -1.861
200 | -300 | 98 | 40.62 | 2.78 | 1.9 | 0.867 | 1.03 | 0.832 | 0.12 | -0.06 | -0.65 | -1.73 | 1.293 | -0.627 | 0.49 | -0.574 | -0.3
200 | -300 | 118 | 40.73 | 3 | 1.91 | 0.641 | 0.695 | 0.649 | 0.006 | -0.002 | -0.092 | -0.551 | 0.69 | -0.247 | 0.253 | -0.07 | -0.065
200 | -300 | 138 | 40.75 | 3.47 | 1.97 | 0.519 | 0.548 | 0.541 | -0.009 | 0.004 | -0.032 | -0.222 | 0.507 | -0.079 | 0.099 | 0.007 | -0.02
200 | -300 | 158 | 40.8 | 3.63 | 2.06 | 0.442 | 0.458 | 0.422 | -0.002 | 0.002 | 0.036 | -0.085 | 0.161 | -0.041 | 0.053 | -0.013 | 0.019
200 | -300 | 178 | 40.86 | 3.64 | 2.14 | 0.401 | 0.421 | 0.355 | 0.001 | 0 | -0.001 | -0.023 | 0.008 | -0.019 | -0.002 | -0.006 | -0.008
200 | -300 | 198 | 40.87 | 3.61 | 1.99 | 0.38 | 0.403 | 0.341 | 0 | 0.004 | -0.004 | -0.017 | -0.007 | -0.018 | -0.002 | -0.008 | -0.003
200 | -300 | 218 | 40.85 | 3.74 | 1.87 | 0.361 | 0.393 | 0.304 | -0.006 | 0.002 | -0.004 | -0.019 | -0.007 | -0.015 | -0.006 | -0.003 | -0.003
200 | -300 | 238 | 40.83 | 3.71 | 1.65 | 0.351 | 0.38 | 0.288 | -0.007 | 0.002 | -0.007 | -0.017 | -0.009 | -0.013 | -0.005 | -0.006 | -0.003
200 | -300 | 258 | 40.8 | 3.85 | 1.45 | 0.35 | 0.387 | 0.277 | -0.009 | 0.001 | -0.006 | -0.016 | -0.007 | -0.014 | -0.004 | -0.006 | -0.003
200 | -300 | 278 | 40.77 | 4.46 | 1.16 | 0.344 | 0.402 | 0.267 | -0.013 | 0.001 | -0.003 | -0.029 | -0.008 | -0.013 | -0.005 | -0.005 | -0.003
200 | -300 | 298 | 40.75 | 4.71 | 0.78 | 0.331 | 0.355 | 0.254 | -0.009 | 0 | -0.006 | -0.026 | -0.009 | -0.014 | -0.004 | -0.004 | -0.002
200 | -300 | 318 | 40.75 | 4.41 | 0.49 | 0.334 | 0.366 | 0.264 | -0.008 | 0 | -0.006 | -0.024 | -0.011 | -0.013 | -0.005 | -0.005 | -0.003
200 | -300 | 338 | 40.74 | 4.12 | 0.17 | 0.332 | 0.371 | 0.269 | -0.01 | -0.002 | -0.006 | -0.019 | -0.009 | -0.011 | -0.004 | -0.004 | -0.002
200 | -300 | 358 | 40.73 | 3.74 | -0.18 | 0.334 | 0.383 | 0.271 | -0.012 | -0.004 | -0.011 | -0.016 | -0.011 | -0.011 | -0.005 | -0.003 | -0.002
200 | -300 | 378 | 40.76 | 3.77 | -0.43 | 0.328 | 0.369 | 0.266 | -0.008 | -0.003 | -0.004 | -0.016 | -0.008 | -0.013 | -0.004 | -0.004 | -0.002
200 | -300 | 398 | 40.76 | 3.54 | -0.6 | 0.326 | 0.359 | 0.256 | -0.007 | 0 | -0.004 | -0.015 | -0.01 | -0.016 | -0.005 | -0.005 | -0.002
200 | -300 | 418 | 40.76 | 3.35 | -0.8 | 0.32 | 0.346 | 0.243 | -0.006 | -0.001 | -0.007 | -0.014 | -0.007 | -0.012 | -0.003 | -0.004 | -0.002
200 | -300 | 438 | 40.75 | 3.06 | -0.96 | 0.32 | 0.342 | 0.242 | -0.011 | -0.001 | -0.001 | -0.017 | -0.01 | -0.012 | -0.004 | -0.005 | -0.003
200 | -300 | 488 | 40.87 | 2.72 | -1.13 | 0.33 | 0.348 | 0.255 | -0.012 | 0 | -0.005 | -0.024 | -0.01 | -0.011 | -0.004 | -0.004 | -0.002
200 | -300 | 538 | 40.93 | 1.94 | -1.07 | 0.328 | 0.361 | 0.245 | -0.011 | -0.001 | -0.006 | -0.018 | -0.009 | -0.013 | -0.003 | -0.003 | 0
200 | -280 | 28 | 31.93 | 1.33 | 0.95 | 3.767 | 3.37 | 2.631 | 2.16 | -3.415 | -11.277 | -0.644 | 4.861 | -1.39 | 4.367 | -0.738 | -3.766
200 | -280 | 38 | 33.92 | 1.83 | 1.19 | 3.57 | 3.34 | 2.501 | 2.34 | -2.955 | -19.265 | -4.52 | 7.216 | -3.24 | 7.145 | -4.18 | -5.908
200 | -280 | 58 | 37.16 | 2.6 | 1.7 | 2.973 | 2.83 | 2.09 | 1.83 | -1.867 | -24.932 | -7.35 | 7.54 | -5.75 | 7.631 | -8.97 | -6.54
200 | -280 | 78 | 39.34 | 3.03 | 2 | 2.105 | 2.11 | 1.6 | 1.19 | -0.919 | -15.393 | -7.09 | 5.006 | -5.83 | 4.367 | -6.86 | -4.179
200 | -280 | 98 | 40.23 | 3.31 | 2.23 | 1.309 | 1.41 | 1.23 | 0.354 | -0.286 | -3.747 | -3.24 | 3.257 | -1.82 | 1.74 | -1.77 | -1.422
200 | -280 | 118 | 40.54 | 3.39 | 2.33 | 0.899 | 0.889 | 0.903 | 0.074 | -0.079 | -0.791 | -0.785 | 1.663 | -0.34 | 0.679 | -0.207 | -0.406
200 | -280 | 138 | 40.65 | 3.67 | 2.48 | 0.65 | 0.673 | 0.636 | 0.025 | -0.03 | -0.061 | -0.431 | 0.617 | -0.11 | 0.208 | -0.025 | -0.069
200 | -280 | 158 | 40.72 | 3.91 | 2.52 | 0.516 | 0.544 | 0.513 | 0.011 | -0.008 | -0.065 | -0.161 | 0.253 | -0.071 | 0.064 | -0.01 | -0.032
200 | -280 | 178 | 40.77 | 3.84 | 2.41 | 0.431 | 0.481 | 0.41 | 0.004 | 0.005 | 0 | -0.046 | 0.073 | -0.021 | 0.006 | -0.005 | 0.001
200 | -280 | 198 | 40.81 | 3.88 | 2.36 | 0.395 | 0.442 | 0.347 | 0.001 | 0.003 | -0.009 | -0.016 | -0.001 | -0.017 | -0.003 | -0.005 | -0.003
200 | -280 | 218 | 40.81 | 4.13 | 2.16 | 0.38 | 0.415 | 0.327 | -0.002 | -0.001 | -0.008 | -0.026 | -0.008 | -0.022 | -0.003 | -0.004 | -0.002
200 | -280 | 238 | 40.83 | 4.42 | 1.88 | 0.368 | 0.384 | 0.307 | -0.004 | -0.001 | -0.01 | -0.024 | -0.008 | -0.015 | -0.004 | -0.006 | -0.002
200 | -280 | 258 | 40.78 | 4.48 | 1.54 | 0.352 | 0.365 | 0.29 | -0.009 | 0.002 | -0.008 | -0.022 | -0.006 | -0.013 | -0.004 | -0.002 | -0.002
200 | -280 | 278 | 40.73 | 4.61 | 1.09 | 0.345 | 0.364 | 0.27 | -0.008 | 0.002 | 0.001 | -0.022 | -0.006 | -0.016 | -0.004 | -0.005 | -0.002
200 | -280 | 298 | 40.69 | 4.96 | 0.76 | 0.332 | 0.362 | 0.26 | -0.007 | 0.001 | -0.004 | -0.022 | -0.01 | -0.016 | -0.005 | -0.003 | -0.002
200 | -280 | 318 | 40.67 | 4.94 | 0.46 | 0.328 | 0.34 | 0.28 | -0.011 | 0 | -0.002 | -0.02 | -0.011 | -0.014 | -0.005 | 0 | -0.002
200 | -280 | 338 | 40.65 | 4.45 | 0.28 | 0.332 | 0.349 | 0.275 | -0.011 | 0 | -0.004 | -0.021 | -0.009 | -0.016 | -0.003 | -0.005 | -0.002
200 | -280 | 358 | 40.61 | 4.09 | -0.06 | 0.317 | 0.358 | 0.268 | -0.009 | 0 | -0.004 | -0.019 | -0.009 | -0.013 | -0.004 | -0.003 | -0.002
200 | -280 | 378 | 40.62 | 3.96 | -0.45 | 0.315 | 0.375 | 0.261 | -0.015 | -0.001 | -0.004 | -0.02 | -0.01 | -0.013 | -0.004 | -0.003 | -0.002
200 | -280 | 398 | 40.65 | 3.73 | -0.76 | 0.314 | 0.356 | 0.251 | -0.009 | -0.002 | -0.004 | -0.013 | -0.008 | -0.011 | -0.004 | -0.004 | -0.001
200 | -280 | 418 | 40.68 | 3.55 | -0.98 | 0.316 | 0.351 | 0.241 | -0.009 | -0.001 | -0.003 | -0.012 | -0.009 | -0.013 | -0.004 | -0.004 | -0.001
200 | -280 | 438 | 40.69 | 3.25 | -1.13 | 0.316 | 0.332 | 0.241 | -0.011 | -0.001 | -0.004 | -0.012 | -0.008 | -0.013 | -0.005 | -0.002 | -0.002
200 | -280 | 488 | 40.81 | 2.87 | -1.29 | 0.317 | 0.349 | 0.248 | -0.012 | -0.003 | -0.004 | -0.023 | -0.01 | -0.01 | -0.003 | -0.004 | -0.001
200 | -280 | 538 | 40.89 | 1.91 | -1.27 | 0.32 | 0.362 | 0.254 | -0.013 | -0.003 | -0.006 | -0.017 | -0.012 | -0.014 | -0.005 | -0.005 | -0.001
200 | -260 | 28 | 30.49 | 1.18 | 1.12 | 3.818 | 3.37 | 2.697 | 1.55 | -3.122 | -5.603 | -0.32 | 4.1 | 0.638 | 2.659 | 3 | -1.399
200 | -260 | 38 | 32.23 | 1.81 | 1.46 | 3.741 | 3.43 | 2.721 | 1.72 | -3.241 | -12.382 | -2.03 | 5.93 | -0.164 | 4.501 | 0.437 | -4.096
200 | -260 | 58 | 35.26 | 2.88 | 1.94 | 3.5 | 3.12 | 2.537 | 2 | -2.875 | -25.839 | -5.82 | 9.49 | -3.64 | 8.306 | -6.62 | -7.874
200 | -260 | 78 | 37.81 | 3.4 | 2.24 | 2.851 | 2.46 | 2.14 | 1.56 | -1.661 | -25.564 | -6.74 | 7.973 | -5.21 | 6.439 | -7.62 | -7.094
200 | -260 | 98 | 39.49 | 3.69 | 2.4 | 1.942 | 1.69 | 1.663 | 0.585 | -0.801 | -12.313 | -3.36 | 5.759 | -2.37 | 4.192 | -3.32 | -3.904
200 | -260 | 118 | 40.27 | 3.74 | 2.5 | 1.174 | 1.15 | 1.154 | 0.189 | -0.171 | -1.804 | -1.36 | 2.336 | -0.46 | 1.118 | -0.588 | -0.734
200 | -260 | 138 | 40.55 | 3.81 | 2.57 | 0.834 | 0.845 | 0.846 | 0.08 | -0.054 | -0.477 | -0.558 | 1.225 | -0.217 | 0.424 | -0.059 | -0.214
200 | -260 | 158 | 40.68 | 3.93 | 2.66 | 0.651 | 0.695 | 0.599 | 0.034 | -0.012 | -0.108 | -0.24 | 0.43 | -0.063 | 0.182 | 0 | -0.08
200 | -260 | 178 | 40.73 | 4.04 | 2.72 | 0.525 | 0.574 | 0.468 | 0.03 | -0.003 | 0.008 | -0.111 | 0.107 | -0.038 | 0.057 | -0.017 | -0.02
200 | -260 | 198 | 40.81 | 4.39 | 2.54 | 0.45 | 0.507 | 0.405 | 0.01 | -0.002 | -0.014 | -0.062 | 0.04 | -0.026 | 0.004 | -0.007 | -0.004
200 | -260 | 218 | 40.88 | 4.81 | 2.16 | 0.412 | 0.445 | 0.353 | 0.006 | -0.002 | -0.006 | -0.041 | -0.003 | -0.02 | -0.001 | -0.01 | -0.003
200 | -260 | 238 | 40.9 | 5.1 | 1.7 | 0.386 | 0.404 | 0.33 | 0.001 | 0.002 | -0.008 | -0.024 | -0.005 | -0.016 | -0.005 | -0.006 | -0.004
200 | -260 | 258 | 40.82 | 5.23 | 1.32 | 0.362 | 0.373 | 0.297 | 0 | 0.002 | -0.007 | -0.019 | -0.003 | -0.016 | -0.004 | -0.005 | -0.003
200 | -260 | 278 | 40.7 | 5.31 | 0.99 | 0.341 | 0.343 | 0.285 | -0.008 | 0.001 | -0.004 | -0.014 | -0.008 | -0.014 | -0.003 | 0 | -0.003
200 | -260 | 298 | 40.67 | 5.22 | 0.46 | 0.327 | 0.347 | 0.284 | -0.009 | 0.006 | -0.005 | -0.016 | -0.01 | -0.013 | -0.004 | -0.002 | -0.003
200 | -260 | 318 | 40.64 | 5.37 | -0.02 | 0.316 | 0.345 | 0.272 | -0.008 | 0.004 | 0 | -0.011 | -0.006 | -0.011 | -0.004 | -0.004 | -0.002
200 | -260 | 338 | 40.6 | 4.96 | -0.43 | 0.318 | 0.33 | 0.287 | -0.009 | 0.004 | -0.004 | -0.018 | -0.007 | -0.012 | -0.005 | 0 | -0.002
200 | -260 | 358 | 40.56 | 4.58 | -0.65 | 0.31 | 0.34 | 0.269 | -0.009 | 0.002 | -0.004 | -0.021 | -0.008 | -0.013 | -0.003 | -0.002 | -0.002
200 | -260 | 378 | 40.58 | 4.09 | -0.77 | 0.309 | 0.344 | 0.259 | -0.008 | 0 | -0.007 | -0.018 | -0.006 | -0.014 | -0.003 | -0.003 | -0.003
200 | -260 | 398 | 40.56 | 3.96 | -0.99 | 0.307 | 0.342 | 0.249 | -0.009 | 0.001 | -0.006 | -0.016 | -0.007 | -0.011 | -0.003 | -0.003 | -0.001
200 | -260 | 418 | 40.63 | 3.72 | -1.25 | 0.304 | 0.342 | 0.252 | -0.01 | 0.001 | -0.001 | -0.015 | -0.011 | -0.013 | -0.004 | -0.003 | -0.002
200 | -260 | 438 | 40.69 | 3.35 | -1.36 | 0.306 | 0.33 | 0.258 | -0.007 | 0.002 | -0.005 | -0.013 | -0.012 | -0.012 | -0.005 | -0.003 | -0.003
200 | -260 | 488 | 40.83 | 3 | -1.44 | 0.315 | 0.339 | 0.263 | -0.011 | 0 | -0.005 | -0.018 | -0.015 | -0.012 | -0.005 | -0.003 | -0.003
200 | -260 | 538 | 40.97 | 1.92 | -1.41 | 0.313 | 0.355 | 0.262 | -0.013 | 0 | -0.005 | -0.015 | -0.012 | -0.014 | -0.004 | -0.004 | -0.002
200 | -240 | 28 | 29.52 | 0.99 | 0.83 | 3.646 | 3.35 | 2.735 | -0.522 | -2.911 | -2.07 | 1.87 | 1.081 | -0.854 | 1.872 | 2.32 | -0.596
200 | -240 | 38 | 30.91 | 1.74 | 1.22 | 3.71 | 3.46 | 2.755 | -0.244 | -3.018 | -5.89 | -1.52 | 2.991 | -0.509 | 2.078 | 1.44 | -1.764
200 | -240 | 58 | 33.76 | 3.1 | 1.82 | 3.594 | 3.22 | 2.727 | 0.416 | -2.875 | -15.787 | -6.49 | 6.564 | -1.29 | 4.625 | -2.31 | -5.038
200 | -240 | 78 | 36.59 | 3.83 | 2.21 | 3.146 | 2.66 | 2.451 | 0.722 | -2.066 | -23.614 | -6.05 | 8.281 | -1.56 | 6.332 | -6.04 | -7.277
200 | -240 | 98 | 38.8 | 4.04 | 2.4 | 2.265 | 2.06 | 1.973 | 0.422 | -0.952 | -13.712 | -4.83 | 6.243 | -1.46 | 4.258 | -4.38 | -4.72
200 | -240 | 118 | 39.93 | 3.99 | 2.52 | 1.523 | 1.52 | 1.428 | 0.243 | -0.334 | -4.446 | -3.13 | 3.222 | -0.834 | 1.731 | -0.912 | -1.552
200 | -240 | 138 | 40.4 | 3.94 | 2.6 | 1.13 | 1.29 | 1.057 | 0.154 | -0.098 | -0.865 | -2.82 | 1.475 | -0.667 | 0.649 | -0.296 | -0.53
200 | -240 | 158 | 40.59 | 4.04 | 2.63 | 0.901 | 1.08 | 0.794 | 0.1 | -0.003 | -0.135 | -1.84 | 0.601 | -0.52 | 0.2 | -0.095 | -0.062
200 | -240 | 178 | 40.7 | 4.36 | 2.71 | 0.741 | 0.885 | 0.625 | 0.031 | -0.019 | -0.076 | -1.83 | 0.213 | -0.264 | 0.084 | 0.198 | -0.036
200 | -240 | 198 | 40.81 | 4.86 | 2.78 | 0.604 | 0.717 | 0.513 | 0.027 | -0.016 | -0.008 | -0.373 | 0.058 | -0.098 | 0.03 | -0.021 | 0.003
200 | -240 | 218 | 40.87 | 5.41 | 2.64 | 0.506 | 0.592 | 0.419 | 0.006 | -0.012 | -0.006 | -0.116 | 0.014 | -0.036 | 0.003 | -0.007 | -0.008
200 | -240 | 238 | 40.86 | 5.89 | 2.22 | 0.441 | 0.503 | 0.368 | -0.002 | -0.005 | -0.014 | -0.05 | -0.002 | -0.028 | -0.001 | -0.009 | -0.004
200 | -240 | 258 | 40.8 | 6.23 | 1.56 | 0.396 | 0.437 | 0.341 | -0.011 | 0.004 | -0.007 | -0.031 | 0 | -0.018 | -0.003 | -0.004 | -0.004
200 | -240 | 278 | 40.67 | 6.36 | 0.81 | 0.358 | 0.38 | 0.291 | -0.001 | 0.004 | -0.003 | -0.021 | -0.007 | -0.017 | -0.003 | -0.007 | -0.002
200 | -240 | 298 | 40.6 | 6.09 | 0.11 | 0.339 | 0.352 | 0.296 | -0.004 | 0.007 | -0.003 | -0.017 | -0.009 | -0.013 | -0.005 | -0.003 | -0.002
200 | -240 | 318 | 40.54 | 5.9 | -0.43 | 0.324 | 0.35 | 0.28 | -0.006 | 0.002 | -0.004 | -0.016 | -0.007 | -0.016 | -0.003 | -0.004 | -0.002
200 | -240 | 338 | 40.5 | 5.47 | -0.95 | 0.308 | 0.328 | 0.26 | -0.006 | 0.002 | -0.002 | -0.012 | -0.006 | -0.01 | -0.003 | -0.002 | -0.001
200 | -240 | 358 | 40.5 | 4.87 | -1.22 | 0.307 | 0.327 | 0.259 | -0.006 | 0.003 | -0.003 | -0.02 | -0.013 | -0.012 | -0.005 | -0.003 | -0.004
200 | -240 | 378 | 40.5 | 4.41 | -1.41 | 0.303 | 0.336 | 0.268 | -0.007 | 0.003 | -0.002 | -0.022 | -0.012 | -0.015 | -0.004 | -0.004 | -0.002
200 | -240 | 398 | 40.49 | 4.13 | -1.52 | 0.301 | 0.347 | 0.263 | -0.007 | 0.002 | -0.003 | -0.02 | -0.01 | -0.013 | -0.003 | -0.004 | -0.001
200 | -240 | 418 | 40.56 | 3.81 | -1.65 | 0.309 | 0.346 | 0.275 | -0.006 | -0.002 | -0.002 | -0.015 | -0.011 | -0.015 | -0.005 | -0.004 | -0.002
200 | -240 | 438 | 40.64 | 3.39 | -1.71 | 0.306 | 0.335 | 0.274 | -0.002 | 0.002 | -0.001 | -0.013 | -0.009 | -0.015 | -0.004 | -0.005 | -0.002
200 | -240 | 488 | 40.81 | 2.99 | -1.75 | 0.314 | 0.343 | 0.274 | -0.01 | -0.001 | -0.007 | -0.021 | -0.014 | -0.013 | -0.004 | -0.002 | -0.003
200 | -240 | 538 | 40.94 | 1.94 | -1.7 | 0.318 | 0.364 | 0.263 | -0.013 | 0.001 | -0.003 | -0.015 | -0.01 | -0.014 | -0.005 | -0.004 | -0.002
200 | -220 | 28 | 29.51 | 0.92 | 0.32 | 3.673 | 3.258 | 2.826 | 0 | -2.656 | -2.303 | -4.126 | -0.705 | -1.748 | 0.618 | -2.484 | -0.918
200 | -220 | 38 | 30.9 | 1.53 | 0.58 | 3.685 | 3.441 | 2.89 | 0.3 | -2.756 | -4.456 | -12.57 | -1.383 | -4.448 | -0.346 | -7.892 | -0.939
200 | -220 | 58 | 33.82 | 2.91 | 1.3 | 3.755 | 3.353 | 2.996 | -0.47 | -2.658 | -12.621 | -21.19 | -3.604 | -6.501 | 2.715 | -10.49 | -8.024
200 | -220 | 78 | 36.51 | 3.74 | 1.9 | 3.357 | 3.102 | 2.646 | 0.115 | -1.681 | -22.077 | -34.752 | 3.625 | -11.971 | 4.216 | -19.096 | -7.682
200 | -220 | 98 | 38.6 | 4.13 | 2.3 | 2.679 | 2.866 | 2.286 | 0.801 | -0.893 | -18.727 | -38.613 | 4.055 | -12.509 | 3.77 | -16.543 | -6.133
200 | -220 | 118 | 39.63 | 4.19 | 2.49 | 2.235 | 2.657 | 1.959 | 1.135 | -0.264 | -13.129 | -37.885 | 0 | -11.869 | 2.058 | -13.639 | -4.784
200 | -220 | 138 | 40.07 | 4.18 | 2.62 | 2.068 | 2.553 | 1.702 | 1.353 | 0.03 | -7.718 | -41.411 | 1.291 | -16.784 | 0.951 | -14.944 | -2.787
200 | -220 | 158 | 40.29 | 4.31 | 2.93 | 1.944 | 2.23 | 1.561 | 0.79 | -0.124 | -9.551 | -28.839 | 3.238 | -9.87 | 0.916 | -7.899 | -3.632
200 | -220 | 178 | 40.54 | 4.55 | 3.27 | 1.568 | 1.849 | 1.309 | 0.532 | -0.231 | -4.298 | -20.042 | 5.009 | -5.691 | 2.29 | -6.478 | -1.273
200 | -220 | 198 | 40.76 | 5.19 | 3.45 | 1.178 | 1.437 | 0.998 | 0.058 | -0.173 | -0.132 | -5.367 | 0.881 | -1.34 | 0.387 | -0.757 | 0.053
200 | -220 | 218 | 40.86 | 5.98 | 3.35 | 0.9 | 1.14 | 0.742 | 0.025 | -0.099 | 0.074 | -2.621 | 0.866 | -0.542 | 0.164 | -0.233 | 0.107
200 | -220 | 238 | 40.83 | 6.66 | 2.83 | 0.672 | 0.865 | 0.518 | -0.02 | -0.029 | 0.058 | -0.857 | 0.091 | -0.184 | 0.035 | -0.034 | -0.018
200 | -220 | 258 | 40.7 | 7.08 | 1.88 | 0.494 | 0.657 | 0.434 | -0.011 | 0 | 0.018 | -0.158 | 0.029 | -0.005 | 0.01 | 0.011 | -0.008
200 | -220 | 278 | 40.55 | 7.08 | 0.84 | 0.39 | 0.574 | 0.353 | -0.016 | 0.008 | 0.004 | -0.096 | -0.006 | 0.019 | 0 | -0.002 | -0.002
200 | -220 | 298 | 40.44 | 6.73 | -0.14 | 0.343 | 0.537 | 0.322 | -0.01 | 0.008 | 0 | -0.106 | -0.004 | 0.025 | -0.002 | 0 | -0.001
200 | -220 | 318 | 40.37 | 6.34 | -0.92 | 0.32 | 0.537 | 0.282 | -0.014 | 0.004 | -0.007 | -0.105 | -0.006 | 0.022 | -0.003 | 0.006 | -0.003
200 | -220 | 338 | 40.36 | 5.74 | -1.43 | 0.309 | 0.526 | 0.277 | -0.02 | 0.003 | -0.008 | -0.089 | -0.012 | 0.022 | -0.004 | 0.005 | -0.002
200 | -220 | 358 | 40.37 | 5.03 | -1.78 | 0.3 | 0.506 | 0.28 | -0.023 | 0.002 | -0.007 | -0.091 | -0.011 | 0.017 | -0.004 | 0.007 | -0.002
200 | -220 | 378 | 40.38 | 4.5 | -2.02 | 0.299 | 0.517 | 0.28 | -0.023 | 0.001 | -0.005 | -0.104 | -0.01 | 0.014 | -0.005 | 0.008 | -0.002
200 | -220 | 398 | 40.43 | 4.01 | -2.1 | 0.297 | 0.532 | 0.273 | -0.027 | 0.001 | -0.002 | -0.099 | -0.009 | 0.012 | -0.005 | 0.007 | -0.002
200 | -220 | 418 | 40.5 | 3.57 | -2.18 | 0.302 | 0.515 | 0.284 | -0.029 | 0 | -0.005 | -0.079 | -0.01 | 0.014 | -0.005 | 0.008 | -0.001
200 | -220 | 438 | 40.61 | 3.12 | -2.18 | 0.305 | 0.501 | 0.271 | -0.029 | 0 | -0.003 | -0.078 | -0.009 | 0.01 | -0.004 | 0.007 | -0.001
200 | -220 | 488 | 40.76 | 2.88 | -2 | 0.306 | 0.347 | 0.267 | -0.01 | 0 | -0.005 | -0.023 | -0.01 | -0.011 | -0.004 | -0.003 | -0.002
200 | -220 | 538 | 40.86 | 1.87 | -1.85 | 0.454 | 0.357 | 0.271 | -0.012 | 0 | -3.37 | -0.015 | -0.009 | -0.011 | 0.019 | -0.005 | -0.001
200 | -200 | 28 | 28.47 | 1.64 | 0.58 | 3.881 | 3.49 | 3.127 | 3.34 | -1.669 | -6.365 | -12.1 | -10.585 | -4.62 | -5.405 | -5.76 | -3.422
200 | -200 | 38 | 29.5 | 2.39 | 0.92 | 4.302 | 4.02 | 3.639 | 5.72 | -1.631 | -22.435 | -28.8 | -22.003 | -15.1 | -12.109 | -19.3 | -12.263
200 | -200 | 58 | 32.36 | 4 | 1.77 | 5.117 | 4.74 | 4.281 | 10.1 | -2.942 | -98.955 | -113 | -5.335 | -77 | -3.822 | -81.2 | -40.678
200 | -200 | 78 | 34.77 | 4.78 | 2.38 | 5.265 | 5.16 | 4.374 | 14.3 | -3.308 | -186.81 | -171 | 17.879 | -153 | 21.854 | -144 | -65.331
200 | -200 | 98 | 36.04 | 5.26 | 2.86 | 5.311 | 5.45 | 4.478 | 16.6 | -2.965 | -252.345 | -230 | 20.98 | -208 | 32.6 | -197 | -88.191
200 | -200 | 118 | 36.44 | 5.41 | 2.91 | 5.677 | 5.75 | 4.703 | 20.2 | -1.551 | -359.711 | -285 | -3.569 | -290 | 24.237 | -262 | -122.721
200 | -200 | 138 | 36.46 | 5.4 | 2.84 | 6.25 | 6 | 4.905 | 23.2 | -0.37 | -516.33 | -338 | -15.77 | -366 | 2.029 | -325 | -171.468
200 | -200 | 158 | 36.98 | 5.19 | 3.17 | 6.126 | 5.93 | 4.878 | 21.8 | -3.23 | -480.815 | -356 | 10.582 | -326 | 49.601 | -306 | -152.546
200 | -200 | 178 | 38.08 | 5.27 | 3.68 | 5.435 | 5.56 | 4.593 | 18.1 | -2.365 | -337.194 | -339 | 7.137 | -267 | 29.409 | -266 | -122.652
200 | -200 | 198 | 39.14 | 5.9 | 4.37 | 4.524 | 5.1 | 3.885 | 12.6 | -1.73 | -207.062 | -274 | 8.708 | -157 | 18.959 | -167 | -73.915
200 | -200 | 218 | 39.88 | 7.11 | 4.4 | 3.442 | 4.44 | 2.985 | 7.62 | -1.331 | -88.275 | -187 | 13.279 | -86.8 | 6.876 | -97.7 | -32.4
200 | -200 | 238 | 40.48 | 8.41 | 3.73 | 2.269 | 2.9 | 2.067 | 2.34 | -0.765 | -22.294 | -73.5 | 18.015 | -29.4 | 5.926 | -31.8 | -8.097
200 | -200 | 258 | 40.55 | 9.16 | 2.35 | 1.057 | 1.18 | 1.011 | 0.071 | -0.027 | 0.577 | -4.8 | 2.975 | -1.01 | 0.673 | -0.056 | 0.203
200 | -200 | 278 | 40.3 | 8.78 | 0.81 | 0.535 | 0.478 | 0.514 | 0.006 | 0.02 | 0.054 | -0.089 | 0.125 | -0.037 | 0.037 | 0.007 | 0.014
200 | -200 | 298 | 40.17 | 8.37 | -0.48 | 0.375 | 0.375 | 0.381 | 0.003 | 0.012 | -0.008 | -0.023 | 0.013 | -0.013 | 0 | -0.004 | -0.001
200 | -200 | 318 | 40.13 | 7.24 | -1.41 | 0.324 | 0.334 | 0.315 | -0.003 | 0.006 | -0.015 | -0.011 | -0.01 | -0.011 | -0.002 | -0.002 | -0.002
200 | -200 | 338 | 40.15 | 6.46 | -2.03 | 0.313 | 0.328 | 0.306 | -0.003 | 0.001 | -0.013 | -0.016 | -0.007 | -0.014 | -0.004 | -0.003 | -0.002
200 | -200 | 358 | 40.2 | 5.58 | -2.42 | 0.298 | 0.319 | 0.288 | -0.004 | 0.002 | -0.01 | -0.012 | -0.009 | -0.012 | -0.004 | -0.004 | -0.003
200 | -200 | 378 | 40.26 | 5 | -2.56 | 0.297 | 0.312 | 0.281 | -0.003 | 0 | -0.006 | -0.019 | -0.007 | -0.014 | -0.003 | -0.003 | -0.002
200 | -200 | 398 | 40.35 | 4.4 | -2.62 | 0.298 | 0.34 | 0.269 | -0.004 | 0 | -0.007 | -0.02 | -0.006 | -0.017 | -0.004 | -0.005 | -0.002
200 | -200 | 418 | 40.41 | 4 | -2.53 | 0.292 | 0.336 | 0.277 | -0.005 | -0.001 | -0.004 | -0.018 | -0.009 | -0.013 | -0.004 | -0.003 | -0.002
200 | -200 | 438 | 40.5 | 3.54 | -2.55 | 0.295 | 0.333 | 0.279 | -0.004 | 0 | -0.004 | -0.013 | -0.008 | -0.012 | -0.004 | -0.004 | -0.003
200 | -200 | 488 | 40.7 | 2.75 | -2.21 | 0.305 | 0.347 | 0.269 | -0.012 | 0 | -0.001 | -0.024 | -0.011 | -0.011 | -0.005 | -0.002 | -0.002
200 | -200 | 538 | 40.81 | 1.86 | -1.88 | 0.305 | 0.356 | 0.261 | -0.012 | 0.001 | -0.003 | -0.017 | -0.007 | -0.015 | -0.002 | -0.003 | -0.001
200 | -180 | 28 | 25.72 | 1.35 | 2.32 | 3.959 | 3.98 | 3.179 | 2.05 | -0.139 | -5.153 | -2.03 | -16.303 | -7.26 | -4.766 | 5.08 | -3.677
200 | -180 | 38 | 25.5 | 1.98 | 3.09 | 4.442 | 4.72 | 3.82 | 2.94 | 0.988 | -21.112 | -13 | -40.933 | 1.78 | -17.183 | -1.24 | -14.126
200 | -180 | 58 | 24.25 | 3.56 | 4.37 | 6.195 | 6.67 | 5.707 | 16 | 1.447 | -87.029 | -120 | -100.27 | -24.5 | -42.547 | -46.8 | -38.572
200 | -180 | 78 | 23.9 | 5.05 | 5.07 | 7.766 | 7.79 | 7.002 | 34.6 | -4.865 | -184.535 | -314 | -77.577 | -140 | -41.13 | -203 | -85.336
200 | -180 | 98 | 22.84 | 5.9 | 5.16 | 8.932 | 8.39 | 8.133 | 45.1 | -7.693 | -357.357 | -446 | -139.722 | -304 | -14.885 | -363 | -198.495
200 | -180 | 118 | 21.37 | 6.15 | 5.19 | 9.706 | 9.1 | 9.07 | 52.5 | -8.129 | -553.288 | -609 | -151.076 | -392 | 2.993 | -473 | -280.148
200 | -180 | 138 | 20.48 | 5.84 | 4.77 | 10.169 | 9.97 | 9.406 | 57.7 | -9.822 | -601.444 | -850 | -79.779 | -427 | 78.96 | -579 | -308.528
200 | -180 | 158 | 21.38 | 4.57 | 4.26 | 10.167 | 11 | 9.5 | 55.6 | -12.061 | -541.259 | -1070 | -68.569 | -257 | 135.748 | -449 | -301.465
200 | -180 | 178 | 23.68 | 3.22 | 4.76 | 9.615 | 11.7 | 9.022 | 35.4 | -12.599 | -437.239 | -1060 | -85.991 | -109 | 154.106 | -175 | -219.755
200 | -180 | 198 | 26.75 | 3.73 | 6.02 | 8.591 | 11.4 | 7.872 | 15.8 | -8.207 | -321.698 | -765 | -0.557 | -43.9 | 87.858 | -11.3 | -152.144
200 | -180 | 218 | 28.44 | 6.7 | 6.66 | 7.422 | 9.69 | 6.626 | 12.3 | -5.511 | -213.514 | -526 | 15.56 | -37 | 44.135 | 15.9 | -105.506
200 | -180 | 238 | 31.2 | 9.89 | 4.81 | 6.242 | 6.89 | 5.72 | 15.9 | -4.658 | -173.147 | -274 | 49.65 | -55.2 | 34.998 | -67.3 | -82.606
200 | -180 | 258 | 35.52 | 11 | 2.01 | 4.552 | 4.18 | 4.348 | 6.81 | -1.846 | -107.101 | -86.4 | 49.543 | -38 | 19.278 | -42.2 | -46.03
200 | -180 | 278 | 39.79 | 10.7 | 0.04 | 1.377 | 0.994 | 1.679 | 0.183 | -0.275 | -3.221 | -2.65 | 13.083 | -0.979 | 3.961 | -0.641 | -2.277
200 | -180 | 298 | 39.82 | 9.34 | -1.33 | 0.438 | 0.39 | 0.472 | -0.016 | 0.014 | 0.005 | -0.031 | 0.047 | -0.04 | 0.015 | 0.014 | 0.007
200 | -180 | 318 | 39.79 | 7.9 | -2.19 | 0.353 | 0.368 | 0.368 | -0.036 | 0.004 | -0.008 | -0.029 | 0.001 | -0.043 | -0.003 | 0.022 | -0.002
200 | -180 | 338 | 39.87 | 6.87 | -2.73 | 0.322 | 0.331 | 0.306 | -0.038 | 0.003 | -0.013 | -0.031 | -0.006 | -0.035 | -0.002 | 0.018 | -0.003
200 | -180 | 358 | 39.98 | 5.91 | -3.04 | 0.304 | 0.345 | 0.283 | -0.038 | 0.001 | -0.011 | -0.03 | -0.007 | -0.043 | -0.003 | 0.017 | -0.001
200 | -180 | 378 | 40.11 | 5.08 | -3.19 | 0.291 | 0.332 | 0.27 | -0.041 | 0.001 | -0.013 | -0.034 | -0.01 | -0.046 | -0.002 | 0.021 | -0.001
200 | -180 | 398 | 40.2 | 4.45 | -3.13 | 0.291 | 0.352 | 0.256 | -0.041 | 0.002 | -0.013 | -0.04 | -0.01 | -0.051 | -0.004 | 0.021 | -0.003
200 | -180 | 418 | 40.3 | 4.02 | -3.02 | 0.284 | 0.357 | 0.251 | -0.04 | -0.001 | -0.006 | -0.035 | -0.008 | -0.056 | -0.003 | 0.016 | -0.001
200 | -180 | 438 | 40.39 | 3.48 | -2.87 | 0.287 | 0.351 | 0.26 | -0.046 | 0.001 | -0.003 | -0.034 | -0.009 | -0.067 | -0.005 | 0.025 | -0.002
200 | -180 | 488 | 40.62 | 2.68 | -2.47 | 0.299 | 0.344 | 0.271 | -0.011 | 0.001 | 0.001 | -0.023 | -0.009 | -0.012 | -0.004 | -0.005 | -0.001
200 | -180 | 538 | 40.77 | 1.95 | -2.11 | 0.31 | 0.361 | 0.269 | -0.012 | 0.001 | -0.004 | -0.018 | -0.017 | -0.014 | -0.005 | -0.003 | -0.004
200 | -160 | 28 | 24.67 | 0.5 | 3.8 | 4.392 | 4.29 | 3.06 | -2.29 | -0.072 | -4.717 | -29.6 | -16.147 | -21.5 | -4.839 | -13.2 | -4.416
200 | -160 | 38 | 24.29 | 0.96 | 4.99 | 4.687 | 5.17 | 3.55 | -2.89 | 1.808 | -22.505 | -64.2 | -35.81 | -24.4 | -14.977 | -35 | -17.364
200 | -160 | 58 | 20.45 | 1.52 | 7.02 | 6.131 | 7.7 | 5.411 | 2.55 | 9.867 | -127.089 | -197 | -146.511 | -75.7 | -59.698 | -132 | -88.237
200 | -160 | 78 | 14.65 | 2.46 | 7.78 | 7.658 | 10.3 | 7.618 | 23.9 | 14.679 | -239.527 | -327 | -328.336 | -91.7 | -132.469 | -134 | -117.792
200 | -160 | 98 | 9.66 | 2.2 | 7.75 | 9.155 | 11.7 | 9.491 | 51 | 11.61 | -174.953 | -431 | -502.545 | 19.2 | -184.196 | -61.6 | -113.441
200 | -160 | 118 | 5.88 | 0.49 | 8.16 | 9.215 | 12.4 | 10.407 | 49.8 | 4.04 | -20.631 | -357 | -603.598 | 78.2 | -84.452 | 41.4 | 15.146
200 | -160 | 138 | 6.57 | 0.71 | 6.44 | 9.295 | 12.8 | 11.91 | 32.3 | -20.745 | 3.973 | -434 | -802.964 | 39.7 | -72.995 | 129 | 132.232
200 | -160 | 158 | 13.7 | 0.04 | -0.26 | 10.006 | 12.5 | 13.37 | -12.7 | -56 | -210.929 | 78.8 | -23.13 | -103 | 73.05 | 5.76 | -81.724
200 | -160 | 178 | 24.26 | -1.5 | -3.76 | 9.644 | 11 | 11.489 | -34.6 | -51.77 | -428.574 | 682 | 641.828 | 227 | 281.131 | -356 | -437.486
200 | -160 | 198 | 28.89 | -0.85 | 0.85 | 8.388 | 9.5 | 8.362 | -20.6 | -21.299 | -292.082 | 564 | 226.378 | 161 | 135.823 | -250 | -223.349
200 | -160 | 218 | 28.19 | 5.91 | 5.42 | 7.742 | 8.48 | 7.394 | -15.5 | -7.906 | -143.625 | 218 | -42.306 | 81.5 | 34.719 | -113 | -117.319
200 | -160 | 238 | 24.81 | 11.9 | 4.73 | 6.858 | 7.13 | 7.121 | -6.62 | 2.76 | -33.939 | -24.9 | -39.568 | -31.2 | 9.055 | 37.3 | -41.027
200 | -160 | 258 | 24.34 | 11.5 | 0.75 | 5.473 | 5.35 | 6.276 | 3.25 | -4.286 | -14.186 | -18.6 | 83.01 | -9.81 | 18.854 | 4.63 | -4.966
200 | -160 | 278 | 37.5 | 12.6 | -2.01 | 3.159 | 1.89 | 3.282 | 0.709 | -4.034 | -59.235 | -5.15 | 51.176 | -4.64 | 30.207 | -7.25 | -32.161
200 | -160 | 298 | 39.29 | 10.2 | -3.03 | 0.496 | 0.395 | 0.593 | 0.016 | 0.003 | 0.032 | -0.017 | 0.197 | -0.011 | 0.039 | 0 | 0.017
200 | -160 | 318 | 39.35 | 8.32 | -3.47 | 0.364 | 0.362 | 0.368 | -0.002 | -0.002 | -0.007 | -0.02 | -0.002 | -0.013 | 0.001 | -0.001 | -0.003
200 | -160 | 338 | 39.53 | 7.05 | -3.67 | 0.337 | 0.317 | 0.315 | -0.009 | -0.001 | -0.01 | -0.016 | -0.005 | -0.011 | -0.003 | -0.001 | -0.002
200 | -160 | 358 | 39.74 | 5.96 | -3.76 | 0.314 | 0.333 | 0.296 | -0.01 | 0 | -0.01 | -0.016 | -0.009 | -0.015 | -0.003 | -0.002 | -0.001
200 | -160 | 378 | 39.9 | 5.12 | -3.67 | 0.303 | 0.313 | 0.285 | -0.01 | -0.001 | -0.012 | -0.017 | -0.013 | -0.012 | -0.004 | -0.001 | -0.002
200 | -160 | 398 | 40.05 | 4.42 | -3.6 | 0.294 | 0.343 | 0.274 | -0.011 | 0 | -0.008 | -0.021 | -0.009 | -0.013 | -0.004 | -0.002 | -0.001
200 | -160 | 418 | 40.18 | 3.93 | -3.45 | 0.29 | 0.34 | 0.269 | -0.01 | 0 | -0.012 | -0.017 | -0.012 | -0.012 | -0.003 | -0.002 | -0.002
200 | -160 | 438 | 40.28 | 3.44 | -3.35 | 0.283 | 0.332 | 0.268 | -0.01 | -0.001 | -0.009 | -0.015 | -0.011 | -0.012 | -0.003 | -0.002 | -0.001
200 | -160 | 488 | 40.56 | 2.62 | -2.88 | 0.292 | 0.346 | 0.257 | -0.013 | 0 | -0.003 | -0.024 | -0.007 | -0.009 | -0.004 | -0.003 | -0.002
200 | -160 | 538 | 40.75 | 1.84 | -2.44 | 0.303 | 0.356 | 0.268 | -0.011 | 0.001 | -0.002 | -0.014 | -0.009 | -0.008 | -0.004 | -0.005 | -0.002
200 | -140 | 28 | 26.72 | -0.64 | 4.24 | 5.289 | 4.97 | 3.474 | -1.4 | 0.566 | -32.058 | -113 | -31.112 | -48.1 | -11.335 | -56.1 | -17.737
200 | -140 | 38 | 26.37 | -0.42 | 5.79 | 5.524 | 6.08 | 3.96 | 1.9 | 3.169 | -71.375 | -217 | -55.009 | -88.9 | -33.39 | -117 | -36.419
200 | -140 | 58 | 21.36 | 0.1 | 8.71 | 6.911 | 8.93 | 5.453 | 9.11 | 12.527 | -231.379 | -454 | -151.934 | -196 | -102.858 | -299 | -116.176
200 | -140 | 78 | 12.74 | 0.3 | 10.18 | 8.395 | 11.9 | 7.989 | 13.4 | 26.411 | -291.604 | -416 | -447.846 | -139 | -154.691 | -242 | -221.59
200 | -140 | 98 | 4.61 | -2.35 | 8.4 | 9.007 | 12.7 | 10.85 | 24.2 | 33.66 | -96.337 | 234 | -987.258 | 13.7 | -123.854 | 102 | -152.838
200 | -140 | 118 | 2.34 | -3.62 | 3.92 | 8.63 | 12.3 | 13.789 | 10 | -6.911 | 22.877 | 73.8 | -1126.964 | 2.35 | -118.908 | 41.5 | 394.737
200 | -140 | 138 | 10.22 | -0.13 | -6.64 | 10.04 | 12.1 | 14.606 | -16 | -68.461 | -182.768 | -131 | 921.628 | -35.7 | 60.675 | -231 | -242.222
200 | -140 | 158 | 24.84 | 0.45 | -14.69 | 9.037 | 9.31 | 11.291 | -25.2 | -51.744 | -648.164 | 421 | 1291.453 | 255 | 549.329 | -386 | -745.155
200 | -140 | 178 | 30.38 | -3.66 | -12.37 | 7.255 | 6.68 | 7.689 | -3.9 | -12.314 | -206.939 | 425 | 379.84 | 99.2 | 102.333 | -178 | -148.045
200 | -140 | 198 | 21.39 | -7.36 | -2.21 | 8.412 | 7.22 | 7.257 | 4.81 | 1.669 | 7.073 | 352 | 74.921 | 67 | -27.156 | -12.1 | -34.346
200 | -140 | 218 | 17.42 | 10.9 | 1.16 | 8.596 | 9.16 | 9.811 | 17 | 2.183 | 9.294 | -540 | -216.625 | -16.2 | 16.944 | -42.3 | -24.187
200 | -140 | 238 | 22.54 | 15.6 | -2.8 | 6.7 | 5.88 | 7.601 | 1.34 | 7.506 | 12.416 | -23.5 | 54.709 | -10.4 | -9.592 | -17.1 | -28.307
200 | -140 | 258 | 22.18 | 13 | -3.88 | 5.584 | 4.89 | 6.16 | -1.04 | -5.418 | -10.975 | 18.6 | 110.589 | 4.6 | 17.668 | -16.2 | 5.448
200 | -140 | 278 | 37.28 | 13.3 | -5.64 | 2.437 | 1.32 | 2.841 | 0.016 | -2.653 | -28.774 | 3.24 | 44.566 | 1.09 | 20.937 | -1.33 | -20.434
200 | -140 | 298 | 38.69 | 10.3 | -5.43 | 0.457 | 0.417 | 0.545 | 0.014 | -0.005 | 0.024 | -0.011 | 0.12 | -0.004 | 0.023 | 0 | 0.001
200 | -140 | 318 | 38.95 | 8.26 | -5.14 | 0.353 | 0.359 | 0.335 | 0 | -0.002 | -0.004 | -0.019 | 0.003 | -0.015 | -0.001 | -0.002 | -0.003
200 | -140 | 338 | 39.23 | 6.87 | -4.88 | 0.33 | 0.329 | 0.292 | -0.002 | -0.002 | -0.006 | -0.019 | -0.002 | -0.015 | -0.003 | -0.002 | -0.001
200 | -140 | 358 | 39.52 | 5.83 | -4.64 | 0.32 | 0.338 | 0.283 | -0.007 | -0.002 | -0.009 | -0.019 | -0.003 | -0.016 | -0.002 | -0.003 | -0.002
200 | -140 | 378 | 39.75 | 4.99 | -4.49 | 0.305 | 0.315 | 0.277 | -0.009 | -0.002 | -0.008 | -0.02 | -0.004 | -0.01 | -0.003 | -0.001 | -0.002
200 | -140 | 398 | 39.91 | 4.3 | -4.31 | 0.292 | 0.344 | 0.273 | -0.009 | 0.001 | -0.014 | -0.021 | -0.005 | -0.016 | -0.003 | -0.003 | -0.001
200 | -140 | 418 | 40.06 | 3.77 | -4.02 | 0.291 | 0.344 | 0.268 | -0.007 | 0 | -0.013 | -0.016 | -0.009 | -0.014 | -0.004 | -0.004 | -0.002
200 | -140 | 438 | 40.22 | 3.27 | -3.76 | 0.294 | 0.328 | 0.275 | -0.008 | -0.002 | -0.003 | -0.014 | -0.01 | -0.015 | -0.005 | -0.002 | -0.003
200 | -140 | 488 | 40.52 | 2.48 | -3.13 | 0.302 | 0.355 | 0.256 | -0.011 | -0.001 | -0.002 | -0.021 | -0.009 | -0.01 | -0.004 | -0.003 | -0.003
200 | -140 | 538 | 40.71 | 1.68 | -2.53 | 0.31 | 0.347 | 0.264 | -0.011 | -0.002 | -0.003 | -0.012 | -0.008 | -0.014 | -0.004 | -0.002 | -0.002
200 | -120 | 28 | 29.24 | -2.32 | 4.36 | 5.858 | 5.352 | 4.436 | 1.987 | 4.325 | -140.758 | -129.121 | -111.053 | -79.208 | -57.201 | -81.95 | -65.697
200 | -120 | 38 | 28.55 | -2.28 | 6.03 | 6.289 | 6.489 | 5.042 | 8.35 | 9.55 | -227.202 | -255.434 | -163.792 | -178.572 | -121.473 | -189.811 | -131.122
200 | -120 | 58 | 21.93 | -1.71 | 9.17 | 7.936 | 9.487 | 6.791 | 20.37 | 23.668 | -449.012 | -364.021 | -404.685 | -277.571 | -263.328 | -380.425 | -295.719
200 | -120 | 78 | 11.37 | -0.89 | 9.61 | 9.241 | 12.404 | 9.483 | 17.695 | 42.869 | -430.818 | -226.15 | -862.488 | -97.788 | -271.225 | -230.59 | -392.343
200 | -120 | 98 | 2.84 | -4.16 | 4.97 | 8.861 | 12.326 | 13.123 | 8.783 | 29.515 | -87.481 | 500.659 | -1321.855 | 8.165 | -11.416 | 75.317 | 158.726
200 | -120 | 118 | 4.51 | -2.88 | -4.61 | 9.374 | 11.914 | 14.785 | -0.462 | -42.986 | -46.601 | 119.681 | 379.222 | 15.084 | -106.8 | -133.238 | 258.466
200 | -120 | 138 | 17.72 | 1.08 | -14.85 | 9.088 | 10.441 | 11.925 | -13.248 | -53.636 | -470.093 | 103.885 | 1375.6 | 72.97 | 405.995 | -382.719 | -609.473
200 | -120 | 158 | 30.5 | 1.42 | -20.04 | 5.885 | 6.37 | 8.163 | -7.828 | -21.568 | -251.375 | 193.177 | 732.561 | 122.863 | 246.28 | -192.86 | -333.938
200 | -120 | 178 | 30.41 | -1.5 | -20.18 | 6.534 | 3.309 | 4.992 | 0.885 | -0.519 | -297.653 | 39.071 | 127.719 | 8.824 | 27.391 | -16.304 | -39.451
200 | -120 | 198 | 17.51 | -3.58 | -18.29 | 6.806 | 4.388 | 5.379 | -4.484 | -1.004 | -84.654 | 34.177 | 35.791 | 25.102 | 21.467 | -41.007 | -23.76
200 | -120 | 218 | 15.24 | 6.33 | -18.19 | 6.155 | 6.985 | 5.778 | -5.671 | -5.476 | -14.493 | 92.047 | 106.48 | 29.272 | 11.191 | 2.518 | -10.018
200 | -120 | 238 | 18.98 | 12.8 | -13.27 | 5.505 | 5.707 | 5.526 | -3.43 | -3.155 | -10.505 | 45.784 | 73.317 | 16.807 | 16.462 | 0.047 | 16.34
200 | -120 | 258 | 31.02 | 13.71 | -11.08 | 4.429 | 3.178 | 4.348 | -1.492 | -7.13 | -75.063 | 16.194 | 78.082 | 12.998 | 36.176 | -16.358 | -33.608
200 | -120 | 278 | 37.47 | 11.9 | -9.33 | 0.812 | 0.791 | 0.983 | 0.01 | -0.141 | 0.372 | 0.529 | 3.776 | 0.2 | 0.656 | 0.034 | -0.254
200 | -120 | 298 | 38.13 | 9.37 | -7.88 | 0.395 | 0.57 | 0.436 | -0.019 | -0.021 | -0.011 | -0.094 | 0.023 | 0.02 | 0.007 | 0.027 | -0.006
200 | -120 | 318 | 38.56 | 7.47 | -6.97 | 0.329 | 0.534 | 0.325 | -0.019 | -0.006 | -0.006 | -0.093 | 0.004 | 0.017 | -0.001 | 0.016 | -0.002
200 | -120 | 338 | 38.93 | 6.13 | -6.34 | 0.321 | 0.516 | 0.309 | -0.029 | -0.003 | -0.005 | -0.095 | -0.004 | 0.012 | -0.002 | 0.02 | -0.003
200 | -120 | 358 | 39.31 | 5.12 | -5.73 | 0.315 | 0.503 | 0.277 | -0.03 | -0.002 | -0.013 | -0.099 | -0.011 | 0.014 | -0.004 | 0.014 | -0.002
200 | -120 | 378 | 39.56 | 4.28 | -5.32 | 0.306 | 0.518 | 0.256 | -0.032 | 0 | -0.016 | -0.1 | -0.009 | 0.013 | -0.004 | 0.016 | -0.002
200 | -120 | 398 | 39.77 | 3.66 | -4.9 | 0.299 | 0.512 | 0.241 | -0.024 | -0.001 | -0.011 | -0.086 | -0.006 | 0.013 | -0.003 | 0.009 | -0.001
200 | -120 | 418 | 39.97 | 3.11 | -4.49 | 0.29 | 0.5 | 0.259 | -0.023 | -0.002 | -0.015 | -0.084 | -0.006 | 0.01 | -0.002 | 0.011 | -0.002
200 | -120 | 438 | 40.17 | 2.75 | -4.11 | 0.278 | 0.497 | 0.266 | -0.023 | -0.003 | -0.005 | -0.089 | -0.009 | 0.018 | -0.003 | 0.009 | -0.002
200 | -120 | 488 | 40.43 | 2.16 | -3.33 | 0.284 | 0.358 | 0.254 | -0.008 | 0 | -0.004 | -0.018 | -0.012 | -0.013 | -0.003 | -0.002 | -0.002
200 | -120 | 538 | 40.68 | 1.58 | -2.59 | 0.296 | 0.345 | 0.256 | -0.011 | -0.002 | -0.005 | -0.012 | -0.008 | -0.013 | -0.004 | -0.004 | -0.002
200 | -100 | 28 | 30.26 | -3.07 | 4.26 | 6.676 | 5.617 | 5.289 | 6.871 | 11.753 | -321.534 | -177.665 | -188.305 | -126.793 | -163.749 | -145.815 | -157.021
200 | -100 | 38 | 29.14 | -3.29 | 5.85 | 7.53 | 6.67 | 6.262 | 15.464 | 22.284 | -521.53 | -253.303 | -333.335 | -251.685 | -316.442 | -228.642 | -276.221
200 | -100 | 58 | 20.64 | -2.29 | 8.01 | 9.521 | 9.396 | 8.829 | 23.512 | 49.747 | -814.848 | -262.05 | -821.734 | -227.435 | -571.995 | -405.532 | -629.356
200 | -100 | 78 | 8.57 | -1.37 | 6.01 | 10.02 | 11.921 | 12.103 | 14.081 | 63.866 | -386.522 | 15.109 | -1273.818 | -24.687 | -167.623 | -204.734 | -353.061
200 | -100 | 98 | 2.8 | -3.54 | -0.09 | 8.637 | 11.763 | 14.356 | 0.005 | 10.947 | -106.16 | 313.638 | -532.875 | 18.011 | 43.849 | -19.754 | 415.472
200 | -100 | 118 | 8.7 | -2.25 | -9.74 | 9.025 | 11.214 | 13.557 | 1.5 | -46.941 | -225.651 | 208.265 | 1276.343 | 9.645 | 124.87 | -270.309 | -218.278
200 | -100 | 138 | 21.63 | 1.17 | -17.63 | 7.617 | 8.574 | 10.146 | 0.067 | -38.572 | -378.838 | 24.544 | 1179.7889 | 11.17 | 364.47 | -291.933 | -497.18
200 | -100 | 158 | 31.33 | 2.51 | -21.65 | 4.268 | 4.51 | 6.087 | -0.09 | -10.87 | -101.892 | 55.856 | 406.884 | 24.358 | 128.048 | -62.161 | -165.593
200 | -100 | 178 | 33.46 | 2.15 | -23.59 | 2.478 | 2.16 | 3.248 | 0.467 | 0.445 | -19.951 | 8.862 | 32.454 | 3.748 | -2.687 | -2.435 | -8.133
200 | -100 | 198 | 31.61 | 3.53 | -24.23 | 4.186 | 2.667 | 2.838 | -3.074 | -0.682 | -127.345 | 25.005 | 4.523 | 24.389 | 15.491 | -18.645 | -20.163
200 | -100 | 218 | 30.28 | 7.48 | -22.26 | 4.661 | 3.552 | 3.247 | -5.903 | -4.793 | -126.489 | 47.761 | 31.599 | 43.822 | 30.705 | -34.675 | -30.51
200 | -100 | 238 | 33.8 | 10.74 | -18.82 | 2.77 | 2.532 | 2.474 | -1.789 | -2.693 | -33.844 | 26.688 | 26.26 | 11.851 | 16.807 | -10.166 | -15.719
200 | -100 | 258 | 36.06 | 10.81 | -14.55 | 0.904 | 1.028 | 0.923 | -0.049 | -0.254 | 0.233 | 1.966 | 2.397 | 0.529 | 0.283 | 0.04 | -0.407
200 | -100 | 278 | 37.04 | 9.39 | -11.69 | 0.481 | 0.626 | 0.488 | -0.036 | -0.045 | 0.016 | -0.046 | 0.049 | 0.028 | 0.017 | 0.03 | -0.006
200 | -100 | 298 | 37.77 | 7.89 | -9.89 | 0.367 | 0.565 | 0.357 | -0.031 | -0.018 | -0.015 | -0.096 | 0.004 | 0.018 | 0.002 | 0.025 | -0.003
200 | -100 | 318 | 38.29 | 6.54 | -8.56 | 0.31 | 0.518 | 0.309 | -0.025 | -0.008 | -0.009 | -0.103 | 0 | 0.018 | -0.002 | 0.019 | -0.002
200 | -100 | 338 | 38.71 | 5.45 | -7.51 | 0.311 | 0.512 | 0.279 | -0.031 | -0.004 | -0.003 | -0.089 | -0.011 | 0.011 | -0.004 | 0.019 | -0.002
200 | -100 | 358 | 39.08 | 4.61 | -6.78 | 0.312 | 0.508 | 0.259 | -0.035 | -0.003 | -0.004 | -0.108 | -0.006 | 0.009 | -0.002 | 0.02 | -0.001
200 | -100 | 378 | 39.38 | 3.83 | -6.09 | 0.312 | 0.515 | 0.265 | -0.032 | -0.002 | -0.01 | -0.092 | -0.01 | 0.009 | -0.003 | 0.019 | -0.002
200 | -100 | 398 | 39.64 | 3.26 | -5.46 | 0.301 | 0.5 | 0.247 | -0.029 | 0 | -0.011 | -0.085 | -0.009 | 0.013 | -0.004 | 0.013 | -0.002
200 | -100 | 418 | 39.85 | 2.74 | -4.98 | 0.294 | 0.497 | 0.239 | -0.027 | 0 | -0.012 | -0.095 | -0.008 | 0.01 | -0.003 | 0.012 | -0.002
200 | -100 | 438 | 40.03 | 2.39 | -4.47 | 0.282 | 0.511 | 0.255 | -0.027 | 0 | -0.011 | -0.09 | -0.006 | 0.012 | -0.003 | 0.011 | -0.002
200 | -100 | 488 | 40.33 | 1.86 | -3.45 | 0.284 | 0.355 | 0.261 | -0.01 | -0.002 | -0.008 | -0.019 | -0.012 | -0.013 | -0.004 | -0.004 | -0.001
200 | -100 | 538 | 40.58 | 1.47 | -2.72 | 0.289 | 0.336 | 0.248 | -0.011 | -0.001 | -0.004 | -0.011 | -0.006 | -0.011 | -0.003 | -0.003 | -0.001
200 | -80 | 28 | 30.3 | -3.14 | 3.98 | 7.684 | 5.85 | 6.496 | 7.21 | 21.988 | -492.467 | -206.73 | -330.841 | -126.494 | -281.657 | -173.949 | -270.457
200 | -80 | 38 | 28.52 | -3.06 | 5.43 | 8.766 | 6.685 | 7.577 | 14.415 | 38.404 | -843.165 | -230.295 | -566.093 | -202.957 | -533.886 | -255.741 | -494.893
200 | -80 | 58 | 18.79 | -1.79 | 6.36 | 10.989 | 8.95 | 10.69 | 18.138 | 78.782 | -1104.61 | -69.697 | -1240.0389 | -104.32 | -804.518 | -406.383 | -926.052
200 | -80 | 78 | 6.55 | -1.52 | 2.19 | 10.332 | 11.257 | 13.893 | 5.739 | 76.104 | -208.007 | 221.339 | -1079.985 | 40.056 | 90.982 | -219.24 | 17.663
200 | -80 | 98 | 3.65 | -3.6 | -5.81 | 8.56 | 11.184 | 14.416 | -5.922 | -9.671 | -160.014 | 513.633 | 813.207 | 4.185 | 66.635 | -131.368 | 381.877
200 | -80 | 118 | 11.74 | -1.81 | -14.01 | 8.443 | 9.956 | 11.981 | 1.503 | -45.193 | -356.649 | 215.834 | 1572.312 | 34.148 | 287.009 | -255.397 | -450.627
200 | -80 | 138 | 22.99 | 1.7 | -19.49 | 6.445 | 7.313 | 8.264 | 1.924 | -25.545 | -242.226 | 39.479 | 688.058 | 43.325 | 206.664 | -182.894 | -287.979
200 | -80 | 158 | 30.8 | 2.94 | -21.97 | 3.821 | 4.253 | 4.808 | 3.206 | -6.649 | -53.675 | -18.97 | 191.158 | -9.365 | 52.804 | -50.784 | -69.129
200 | -80 | 178 | 33.2 | 3.41 | -22.51 | 2.091 | 2.318 | 2.645 | 0.905 | -0.734 | -3.294 | -16.677 | 24.997 | -5.415 | 6.935 | -5.656 | -4.915
200 | -80 | 198 | 33.85 | 4.48 | -22.34 | 1.307 | 1.478 | 1.577 | -0.021 | 0.062 | 1.15 | -4.548 | 3.071 | -1 | 0.418 | -0.014 | 0.34
200 | -80 | 218 | 34.42 | 6.16 | -20.87 | 0.988 | 1.158 | 0.948 | -0.256 | -0.03 | 0.509 | 0.431 | 0.554 | 0.039 | -0.125 | 0.007 | 0.253
200 | -80 | 238 | 35.22 | 7.42 | -18.2 | 0.693 | 0.887 | 0.635 | -0.163 | -0.058 | 0.049 | 0.241 | 0.183 | 0.056 | 0.037 | -0.007 | 0.017
200 | -80 | 258 | 36.11 | 7.66 | -15.28 | 0.506 | 0.676 | 0.457 | -0.096 | -0.039 | -0.001 | -0.005 | 0.024 | 0.021 | 0.013 | 0.009 | -0.001
200 | -80 | 278 | 36.89 | 7.08 | -12.8 | 0.41 | 0.554 | 0.368 | -0.059 | -0.021 | 0.003 | -0.067 | 0.011 | 0.005 | 0.002 | 0.021 | -0.002
200 | -80 | 298 | 37.59 | 6.24 | -10.92 | 0.363 | 0.516 | 0.317 | -0.05 | -0.012 | -0.009 | -0.086 | 0.002 | 0.006 | -0.001 | 0.024 | -0.003
200 | -80 | 318 | 38.12 | 5.35 | -9.51 | 0.311 | 0.499 | 0.286 | -0.04 | -0.005 | -0.011 | -0.085 | -0.01 | 0.01 | -0.003 | 0.02 | -0.001
200 | -80 | 338 | 38.54 | 4.63 | -8.37 | 0.296 | 0.487 | 0.275 | -0.037 | -0.005 | -0.002 | -0.094 | -0.005 | 0.008 | -0.002 | 0.018 | -0.002
200 | -80 | 358 | 38.9 | 3.86 | -7.38 | 0.3 | 0.505 | 0.251 | -0.043 | -0.002 | -0.004 | -0.088 | -0.009 | 0.005 | -0.003 | 0.02 | -0.001
200 | -80 | 378 | 39.2 | 3.27 | -6.59 | 0.301 | 0.489 | 0.248 | -0.041 | -0.001 | -0.005 | -0.075 | -0.006 | 0.009 | -0.004 | 0.018 | -0.002
200 | -80 | 398 | 39.49 | 2.79 | -5.8 | 0.304 | 0.482 | 0.249 | -0.041 | -0.002 | -0.009 | -0.081 | -0.01 | 0.006 | -0.004 | 0.015 | -0.002
200 | -80 | 418 | 39.73 | 2.31 | -5.15 | 0.297 | 0.501 | 0.232 | -0.038 | 0 | -0.012 | -0.088 | -0.006 | 0.01 | -0.004 | 0.017 | -0.001
200 | -80 | 438 | 39.93 | 2 | -4.66 | 0.282 | 0.502 | 0.249 | -0.033 | -0.002 | -0.01 | -0.075 | -0.006 | 0.011 | -0.003 | 0.013 | 0
200 | -80 | 488 | 40.28 | 1.59 | -3.57 | 0.273 | 0.346 | 0.255 | -0.013 | 0 | -0.004 | -0.013 | -0.01 | -0.011 | -0.004 | -0.005 | -0.002
200 | -80 | 538 | 40.55 | 1.3 | -2.91 | 0.287 | 0.335 | 0.249 | -0.011 | -0.001 | -0.002 | -0.012 | -0.009 | -0.009 | -0.003 | -0.003 | -0.002
200 | -60 | 28 | 30.64 | -2.26 | 3.62 | 8.464 | 5.701 | 7.194 | 5.542 | 31.655 | -697.724 | -128.915 | -443.159 | -105.54 | -409.562 | -215.802 | -368.793
200 | -60 | 38 | 28.14 | -2.11 | 4.92 | 9.758 | 6.507 | 8.516 | 10.719 | 53.258 | -1082.662 | -119.047 | -736.022 | -117.148 | -704.338 | -267.485 | -648.74
200 | -60 | 58 | 17.71 | -0.82 | 5.06 | 11.74 | 8.812 | 11.766 | 9.315 | 98.374 | -1121.489 | -40.945 | -1467.755 | -51.805 | -807.32 | -438.539 | -968.626
200 | -60 | 78 | 5.78 | -1.18 | -0.36 | 9.987 | 10.331 | 14.471 | 0.951 | 74.705 | -75.484 | 193.51 | -499.432 | 106.058 | 266.189 | -206.536 | 285.339
200 | -60 | 98 | 4.31 | -3.5 | -9.23 | 8.117 | 10.037 | 13.457 | -5.757 | -16.092 | -196.431 | 449.318 | 1465.509 | 51.926 | 96.694 | -151.873 | 259.101
200 | -60 | 118 | 12.21 | -1.36 | -15.81 | 7.484 | 8.761 | 9.962 | 3.974 | -30.655 | -282.357 | 168.837 | 1035.828 | 11.509 | 212.087 | -210.644 | -309.237
200 | -60 | 138 | 21.17 | 1.63 | -19.57 | 6.086 | 6.706 | 7.148 | 5.185 | -19.947 | -168.698 | 30.257 | 425.354 | 5.37 | 141.842 | -123.134 | -189.737
200 | -60 | 158 | 27.7 | 2.57 | -21.27 | 4.604 | 4.803 | 4.862 | 6.02 | -7.646 | -82.567 | -50.992 | 141.005 | -26.97 | 46.208 | -50.754 | -57.425
200 | -60 | 178 | 31.29 | 3.11 | -21.56 | 3.264 | 3.411 | 3.219 | 2.813 | -2.815 | -42.315 | -52.368 | 37.11 | -21.561 | 15.515 | -23.83 | -18.109
200 | -60 | 198 | 33.39 | 3.89 | -21.01 | 2.067 | 2.234 | 2.174 | 0.471 | -0.622 | -9.953 | -21.992 | 12.706 | -7.985 | 4.434 | -6.012 | -4.667
200 | -60 | 218 | 34.59 | 4.7 | -19.68 | 1.287 | 1.314 | 1.35 | -0.167 | 0.007 | 0.141 | -3.882 | 1.56 | -1.15 | -0.124 | -0.053 | -0.272
200 | -60 | 238 | 35.41 | 5.23 | -17.63 | 0.773 | 0.802 | 0.801 | -0.131 | 0.005 | 0.52 | -0.557 | 0.192 | -0.199 | -0.01 | 0.081 | 0.162
200 | -60 | 258 | 36.17 | 5.37 | -15.39 | 0.527 | 0.577 | 0.505 | -0.074 | -0.001 | 0.066 | -0.041 | 0.02 | 0.002 | 0.012 | 0.018 | 0.028
200 | -60 | 278 | 36.81 | 5.11 | -13.34 | 0.418 | 0.502 | 0.379 | -0.063 | -0.002 | 0.022 | -0.059 | 0.001 | -0.003 | 0.002 | 0.021 | 0.003
200 | -60 | 298 | 37.43 | 4.62 | -11.58 | 0.366 | 0.481 | 0.319 | -0.056 | -0.006 | -0.005 | -0.074 | -0.008 | -0.001 | -0.001 | 0.019 | -0.001
200 | -60 | 318 | 37.98 | 4.1 | -10.12 | 0.317 | 0.489 | 0.3 | -0.054 | -0.006 | -0.01 | -0.072 | -0.005 | 0.002 | -0.001 | 0.017 | -0.001
200 | -60 | 338 | 38.43 | 3.64 | -8.91 | 0.292 | 0.473 | 0.26 | -0.046 | -0.001 | -0.004 | -0.056 | -0.005 | 0.004 | -0.003 | 0.015 | -0.001
200 | -60 | 358 | 38.79 | 3.03 | -7.77 | 0.305 | 0.465 | 0.264 | -0.047 | -0.002 | -0.005 | -0.064 | -0.013 | -0.003 | -0.004 | 0.014 | -0.004
200 | -60 | 378 | 39.12 | 2.57 | -6.91 | 0.3 | 0.47 | 0.24 | -0.05 | -0.003 | -0.004 | -0.071 | -0.006 | -0.003 | -0.003 | 0.015 | 0
200 | -60 | 398 | 39.4 | 2.19 | -6.19 | 0.3 | 0.477 | 0.251 | -0.049 | -0.002 | -0.009 | -0.068 | -0.009 | 0 | -0.003 | 0.015 | -0.002
200 | -60 | 418 | 39.64 | 1.79 | -5.57 | 0.299 | 0.48 | 0.248 | -0.05 | -0.003 | -0.01 | -0.055 | -0.009 | 0.001 | -0.003 | 0.015 | -0.001
200 | -60 | 438 | 39.86 | 1.58 | -5.08 | 0.296 | 0.475 | 0.23 | -0.047 | 0 | 0.023 | -0.053 | -0.007 | 0.004 | -0.006 | 0.013 | -0.001
200 | -60 | 488 | 40.26 | 1.24 | -3.86 | 0.275 | 0.326 | 0.263 | -0.01 | 0 | -0.005 | -0.012 | -0.009 | -0.01 | -0.004 | -0.003 | -0.002
200 | -60 | 538 | 40.55 | 1.1 | -3.05 | 0.283 | 0.323 | 0.239 | -0.008 | -0.002 | -0.004 | -0.015 | -0.009 | -0.014 | -0.003 | -0.003 | 0
200 | -40 | 28 | 30.75 | -1.43 | 3.43 | 8.948 | 5.642 | 7.693 | 3.378 | 40.097 | -800.612 | -80.899 | -468.001 | -65.223 | -469.051 | -172.01 | -409.061
200 | -40 | 38 | 28.51 | -1.09 | 4.85 | 10.164 | 6.541 | 8.804 | 6.732 | 60.887 | -1173.965 | -69.521 | -714.637 | -77.051 | -731.806 | -309.946 | -641.505
200 | -40 | 58 | 17.8 | 0.08 | 5.12 | 11.741 | 8.397 | 11.796 | 0.575 | 100.127 | -1043.521 | 6.92 | -1322.906 | 30.652 | -769.132 | -435.503 | -923.225
200 | -40 | 78 | 5.6 | -0.42 | -0.37 | 9.992 | 9.583 | 14.29 | 1.074 | 78.635 | -45.016 | 128.959 | -290.215 | 56.058 | 287.975 | -216.514 | 364.139
200 | -40 | 98 | 3.44 | -2.33 | -9.12 | 7.82 | 9.23 | 12.668 | -1.961 | -11.104 | -143.395 | 260.499 | 1523.364 | 23.263 | 84.698 | -127.172 | 251.517
200 | -40 | 118 | 10.5 | -0.8 | -15.13 | 7.129 | 8.085 | 8.716 | 4.954 | -23.779 | -240.418 | 103.307 | 777.973 | 18.242 | 175.007 | -171.412 | -241.032
200 | -40 | 138 | 17.74 | 1.22 | -17.95 | 5.866 | 6.552 | 6.435 | 7.037 | -13.299 | -72.208 | 22.105 | 228.754 | -4.788 | 57.868 | -84.887 | -81.121
200 | -40 | 158 | 23.11 | 1.8 | -19.16 | 5.198 | 5.467 | 5.149 | 7.152 | -8.852 | -46.605 | -47.141 | 85.168 | -16.441 | 24.963 | -28.683 | -29.214
200 | -40 | 178 | 27.39 | 2.08 | -19.99 | 4.544 | 4.508 | 4.208 | 4.752 | -6.116 | -72.227 | -59.387 | 61.461 | -24.598 | 29.36 | -33.427 | -31.478
200 | -40 | 198 | 31.15 | 2.75 | -20.04 | 3.643 | 3.23 | 3.345 | 1.589 | -3.08 | -71.499 | -40.571 | 42.688 | -16.042 | 23.789 | -21.632 | -28.631
200 | -40 | 218 | 33.87 | 3.2 | -19.24 | 2.341 | 1.985 | 2.197 | 0.171 | -0.508 | -26.438 | -14.876 | 14.411 | -5.931 | 7.168 | -6.529 | -8.913
200 | -40 | 238 | 35.3 | 3.47 | -17.61 | 1.272 | 0.999 | 1.32 | -0.08 | 0.112 | -4.677 | -1.765 | 2.858 | -0.908 | -0.039 | -0.49 | -1.053
200 | -40 | 258 | 36.14 | 3.52 | -15.69 | 0.626 | 0.603 | 0.677 | -0.084 | 0.027 | 0.222 | -0.176 | -0.043 | -0.054 | -0.053 | 0.062 | 0.116
200 | -40 | 278 | 36.75 | 3.36 | -13.8 | 0.435 | 0.485 | 0.444 | -0.055 | 0.003 | 0.044 | -0.045 | 0.042 | -0.006 | 0 | 0.022 | 0.036
200 | -40 | 298 | 37.34 | 3.12 | -12.07 | 0.377 | 0.458 | 0.349 | -0.062 | -0.004 | -0.001 | -0.056 | -0.01 | -0.005 | -0.003 | 0.018 | 0
200 | -40 | 318 | 37.88 | 2.83 | -10.62 | 0.33 | 0.455 | 0.296 | -0.057 | -0.002 | -0.026 | -0.062 | -0.003 | -0.002 | -0.005 | 0.019 | -0.001
200 | -40 | 338 | 38.32 | 2.5 | -9.32 | 0.294 | 0.459 | 0.256 | -0.05 | -0.003 | -0.006 | -0.06 | -0.011 | -0.004 | -0.004 | 0.016 | -0.001
200 | -40 | 358 | 38.69 | 2.12 | -8.22 | 0.294 | 0.461 | 0.268 | -0.051 | -0.004 | -0.004 | -0.047 | -0.01 | -0.01 | -0.004 | 0.013 | -0.001
200 | -40 | 378 | 39.03 | 1.82 | -7.29 | 0.303 | 0.469 | 0.238 | -0.055 | -0.003 | -0.004 | -0.054 | -0.01 | -0.006 | -0.003 | 0.016 | -0.001
200 | -40 | 398 | 39.33 | 1.55 | -6.49 | 0.301 | 0.465 | 0.247 | -0.06 | -0.002 | -0.007 | -0.049 | -0.008 | -0.005 | -0.004 | 0.016 | -0.001
200 | -40 | 418 | 39.58 | 1.31 | -5.8 | 0.298 | 0.452 | 0.248 | -0.054 | -0.002 | -0.012 | -0.049 | -0.009 | -0.004 | -0.004 | 0.015 | -0.001
200 | -40 | 438 | 39.8 | 1.19 | -5.27 | 0.296 | 0.455 | 0.234 | -0.055 | -0.003 | -0.009 | -0.049 | -0.008 | 0 | -0.003 | 0.013 | -0.001
200 | -40 | 488 | 40.23 | 0.98 | -4.13 | 0.271 | 0.324 | 0.263 | -0.007 | 0 | -0.007 | -0.016 | -0.013 | -0.014 | -0.005 | -0.004 | -0.004
200 | -40 | 538 | 40.52 | 0.87 | -3.12 | 0.285 | 0.329 | 0.241 | -0.012 | -0.002 | -0.001 | -0.02 | -0.009 | -0.011 | -0.004 | -0.003 | -0.001
200 | -20 | 28 | 31.07 | -0.42 | 3.62 | 9.047 | 5.84 | 7.862 | 3.17 | 42.587 | -800.525 | -20.2 | -455.83 | -22.6 | -489.713 | -182 | -413.946
200 | -20 | 38 | 28.56 | -0.28 | 4.81 | 10.345 | 6.72 | 9.105 | 2.75 | 66.512 | -1204.781 | 4.69 | -730.485 | -14.8 | -764.418 | -288 | -670.555
200 | -20 | 58 | 18.27 | 0.2 | 5.51 | 11.822 | 8.04 | 11.604 | -4.38 | 100.458 | -1060.328 | 75.8 | -1188.243 | 46.4 | -784.273 | -354 | -887.342
200 | -20 | 78 | 5.54 | -0.51 | 1.07 | 10.144 | 9.06 | 13.782 | -1.76 | 82.351 | 40.913 | 91.6 | -363.939 | 8.35 | 262.334 | -201 | 195.438
200 | -20 | 98 | 1.87 | -1.99 | -7.46 | 7.58 | 8.75 | 12.143 | -0.392 | 1.026 | -77.625 | 135 | 1345.476 | 25 | 113.54 | -87.7 | 305.34
200 | -20 | 118 | 7.8 | -0.68 | -12.94 | 7.041 | 7.93 | 8.294 | 3.69 | -20.204 | -182.482 | 62.1 | 711.516 | 8.4 | 125.808 | -174 | -192.262
200 | -20 | 138 | 14.34 | 0.68 | -15.66 | 5.651 | 6.75 | 6.099 | 4.45 | -11.456 | -60.718 | 7.36 | 157.951 | 2.98 | 45.281 | -100 | -48.498
200 | -20 | 158 | 19.62 | 1.15 | -17.12 | 5.092 | 5.7 | 5.396 | 5.15 | -9.106 | -22.256 | -25.1 | 64.191 | -8.13 | 17 | -26.1 | -16.143
200 | -20 | 178 | 24.46 | 1.22 | -18.27 | 4.874 | 4.81 | 4.921 | 3.76 | -8.818 | -48.832 | -35.7 | 68.784 | -10.5 | 22.183 | -23.7 | -27.412
200 | -20 | 198 | 29.2 | 1.56 | -19.12 | 4.446 | 3.65 | 4.056 | 2 | -5.895 | -88.794 | -27.3 | 71.479 | -15.6 | 35.111 | -30.2 | -41.224
200 | -20 | 218 | 32.96 | 1.93 | -18.98 | 3.138 | 2.37 | 2.843 | 0.502 | -1.524 | -63.145 | -15.7 | 33.79 | -8.07 | 17.787 | -13.5 | -21.912
200 | -20 | 238 | 35.09 | 2.25 | -17.73 | 1.626 | 1.17 | 1.584 | -0.038 | 0.136 | -13.49 | -3.82 | 3.558 | -1.01 | 1.705 | -2.24 | -3.024
200 | -20 | 258 | 36.09 | 2.31 | -15.92 | 0.803 | 0.534 | 0.895 | -0.018 | 0.058 | -0.663 | -0.491 | 0.697 | -0.25 | 0.215 | 0.094 | -0.29
200 | -20 | 278 | 36.75 | 2.19 | -14.06 | 0.466 | 0.369 | 0.488 | -0.008 | 0.008 | 0.014 | -0.011 | -0.008 | -0.011 | -0.019 | -0.002 | 0.015
200 | -20 | 298 | 37.32 | 2.04 | -12.41 | 0.383 | 0.356 | 0.361 | -0.003 | 0 | -0.002 | -0.01 | -0.006 | -0.013 | -0.004 | -0.004 | 0.002
200 | -20 | 318 | 37.83 | 1.87 | -10.95 | 0.334 | 0.343 | 0.292 | -0.002 | -0.002 | -0.011 | -0.009 | -0.006 | -0.015 | -0.002 | -0.006 | -0.002
200 | -20 | 338 | 38.25 | 1.6 | -9.61 | 0.299 | 0.332 | 0.277 | -0.005 | -0.003 | -0.008 | -0.009 | -0.01 | -0.012 | -0.002 | -0.006 | -0.001
200 | -20 | 358 | 38.63 | 1.07 | -8.56 | 0.294 | 0.492 | 0.276 | -0.078 | -0.006 | -0.001 | -0.073 | -0.007 | -0.009 | -0.004 | 0.022 | 0
200 | -20 | 378 | 39 | 1.33 | -7.6 | 0.305 | 0.324 | 0.26 | -0.005 | -0.002 | -0.006 | -0.009 | -0.013 | -0.016 | -0.002 | -0.005 | -0.001
200 | -20 | 398 | 39.29 | 1.16 | -6.8 | 0.312 | 0.312 | 0.247 | -0.005 | -0.004 | -0.011 | -0.012 | -0.007 | -0.015 | -0.004 | -0.006 | -0.002
200 | -20 | 418 | 39.54 | 1.09 | -6.11 | 0.306 | 0.308 | 0.256 | -0.005 | -0.001 | -0.012 | -0.012 | -0.009 | -0.017 | -0.005 | -0.005 | -0.002
200 | -20 | 438 | 39.78 | 1.09 | -5.44 | 0.297 | 0.31 | 0.244 | -0.005 | -0.003 | -0.011 | -0.011 | -0.01 | -0.015 | -0.003 | -0.005 | -0.001
200 | -20 | 488 | 40.17 | 0.73 | -4.2 | 0.278 | 0.321 | 0.259 | -0.01 | -0.001 | -0.006 | -0.018 | -0.008 | -0.01 | -0.004 | -0.003 | -0.002
200 | -20 | 538 | 40.47 | 0.57 | -3.17 | 0.285 | 0.342 | 0.248 | -0.01 | -0.002 | -0.005 | -0.022 | -0.01 | -0.014 | -0.004 | -0.002 | -0.001
200 | 0 | 28 | 28.57 | 0.78 | 3.14 | 9.558 | 6.023 | 8.326 | -0.458 | 44.693 | -669.6 | 24.427 | -443.132 | 17.561 | -400.238 | -190.577 | -369.9
200 | 0 | 38 | 27.08 | 0.92 | 4.29 | 10.558 | 6.758 | 9.624 | -3.227 | 68.825 | -982.006 | 43.466 | -707.967 | 55.363 | -640.119 | -242.393 | -601.795
200 | 0 | 58 | 19.27 | 0.61 | 5.53 | 11.635 | 7.992 | 11.755 | -3.827 | 100.185 | -970.889 | 25.065 | -1078.0389 | 29.445 | -724.442 | -331.287 | -803.604
200 | 0 | 78 | 8.09 | -0.33 | 1.94 | 10.37 | 8.831 | 13.566 | 3.712 | 88.863 | -107.245 | -25.925 | -496.028 | -26.946 | 110.453 | -193.12 | 23.052
200 | 0 | 98 | 3.13 | -0.77 | -5.88 | 7.667 | 8.847 | 12.693 | 3.311 | 11.707 | -67.98 | -13.324 | 1230.3149 | -14.406 | 161.422 | -86.602 | 399.826
200 | 0 | 118 | 7.47 | 0.02 | -12.01 | 7.074 | 7.833 | 9.065 | 3.908 | -19.367 | -175.849 | -52.147 | 902.728 | -14.908 | 112.654 | -185.501 | -177.371
200 | 0 | 138 | 13.45 | 0.24 | -15.16 | 5.939 | 6.844 | 6.616 | 0.651 | -13.362 | -68.113 | -19.27 | 207.575 | -14.455 | 46.918 | -107.886 | -63.26
200 | 0 | 158 | 18.58 | 0.27 | -16.79 | 5.522 | 5.655 | 5.932 | -0.093 | -11.374 | -34.159 | -2.164 | 89.936 | -1.218 | 25.534 | -19.393 | -23.411
200 | 0 | 178 | 23.17 | 0.41 | -17.99 | 5.367 | 4.839 | 5.577 | -0.517 | -10.91 | -62.27 | 4.251 | 106.7 | 5.754 | 31.491 | -17.67 | -38.755
200 | 0 | 198 | 27.79 | 0.49 | -18.91 | 4.897 | 3.823 | 4.766 | -0.037 | -8.158 | -112.237 | 4.368 | 116.36 | 0.87 | 48.693 | -27.77 | -57.951
200 | 0 | 218 | 31.67 | 0.53 | -19.11 | 3.809 | 2.454 | 3.548 | 0.072 | -2.949 | -101.051 | 1.347 | 71.588 | -0.237 | 34.041 | -16.345 | -39.936
200 | 0 | 238 | 34.21 | 0.64 | -18.18 | 2.31 | 1.281 | 2.35 | 0.014 | -0.071 | -31.691 | -0.308 | 22.229 | -0.67 | 5.895 | -3.212 | -10.712
200 | 0 | 258 | 35.56 | 0.82 | -16.55 | 1.1 | 0.564 | 1.259 | -0.015 | 0.123 | -1.352 | 0.463 | 2.015 | 0.016 | 0.487 | -0.234 | -0.849
200 | 0 | 278 | 36.35 | 0.8 | -14.75 | 0.615 | 0.335 | 0.67 | 0.008 | 0.035 | 0.259 | -0.009 | -0.059 | -0.013 | -0.001 | 0.011 | 0.027
200 | 0 | 298 | 36.98 | 0.65 | -13.04 | 0.431 | 0.316 | 0.412 | 0.002 | 0 | 0.038 | -0.014 | -0.001 | -0.012 | 0.003 | -0.002 | 0.011
200 | 0 | 318 | 37.54 | 0.65 | -11.48 | 0.373 | 0.311 | 0.316 | -0.002 | -0.002 | -0.009 | -0.013 | 0.001 | -0.016 | 0.005 | -0.005 | 0
200 | 0 | 338 | 38.05 | 0.55 | -10.14 | 0.324 | 0.308 | 0.287 | -0.003 | -0.005 | -0.011 | -0.012 | 0.007 | -0.016 | 0.003 | -0.004 | -0.002
200 | 0 | 358 | 38.47 | 0.57 | -8.99 | 0.3 | 0.306 | 0.246 | -0.004 | -0.004 | -0.005 | -0.012 | 0.007 | -0.015 | 0.003 | -0.005 | -0.002
200 | 0 | 378 | 38.81 | 0.54 | -8.05 | 0.31 | 0.313 | 0.255 | -0.004 | -0.005 | -0.012 | -0.015 | 0.007 | -0.016 | 0.004 | -0.006 | -0.002
200 | 0 | 398 | 39.09 | 0.53 | -7.22 | 0.314 | 0.309 | 0.23 | -0.004 | -0.004 | -0.013 | -0.013 | 0.006 | -0.019 | 0.005 | -0.006 | -0.002
200 | 0 | 418 | 39.37 | 0.55 | -6.5 | 0.311 | 0.307 | 0.246 | -0.004 | -0.005 | -0.011 | -0.015 | 0.008 | -0.017 | 0.004 | -0.005 | -0.002
200 | 0 | 438 | 39.6 | 0.64 | -5.83 | 0.314 | 0.302 | 0.245 | -0.005 | -0.006 | -0.016 | -0.012 | 0.007 | -0.016 | 0.004 | -0.004 | -0.002
200 | 0 | 488 | 39.97 | 0.46 | -4.54 | 0.308 | 0.335 | 0.252 | -0.011 | -0.004 | -0.026 | -0.019 | 0.009 | -0.014 | 0.005 | -0.003 | -0.002
200 | 0 | 538 | 40.25 | 0.28 | -3.49 | 0.472 | 0.347 | 0.257 | -0.008 | -0.002 | -8.409 | -0.019 | 0.007 | -0.014 | 0.052 | -0.005 | -0.002
200 | 20 | 28 | 28.87 | 1.89 | 3.21 | 9.15 | 6.204 | 8.095 | -3.492 | 39.409 | -609.045 | 64.309 | -446.599 | 51.968 | -368.629 | -173.679 | -355.754
200 | 20 | 38 | 27.5 | 1.69 | 4.62 | 10.256 | 6.995 | 9.33 | -4.778 | 63.262 | -956.529 | 97.038 | -669.622 | 20.083 | -602.385 | -244.927 | -577.417
200 | 20 | 58 | 19.4 | 0.96 | 5.63 | 11.568 | 8.157 | 11.71 | -2.665 | 98.063 | -971.489 | -27.226 | -1156.895 | -16.542 | -721.656 | -304.464 | -833.805
200 | 20 | 78 | 8.03 | -0.13 | 2.05 | 10.471 | 9.015 | 13.8 | 4.277 | 90.221 | -125.573 | -62.608 | -622.239 | -34.805 | 94.473 | -186.853 | -20.857
200 | 20 | 98 | 3.41 | 0.56 | -6.29 | 7.758 | 9.346 | 12.995 | 8.466 | 8.668 | -107.883 | -150.931 | 1279.343 | -17.175 | 162.53 | -98.756 | 398.394
200 | 20 | 118 | 8.46 | 0.54 | -13.09 | 7.227 | 8.162 | 9.469 | 4.317 | -22.42 | -210.952 | -153.405 | 1035.485 | -28.734 | 133.528 | -193.516 | -203.263
200 | 20 | 138 | 15.34 | -0.26 | -16.48 | 6.184 | 6.776 | 6.987 | -0.009 | -16.325 | -123.761 | -61.805 | 290.614 | -25.601 | 91.18 | -125.705 | -112.88
200 | 20 | 158 | 21.21 | -0.57 | -18.48 | 5.411 | 5.535 | 5.782 | -3.423 | -11.078 | -55.521 | 7.73 | 126.571 | -0.279 | 33.229 | -38.731 | -43.408
200 | 20 | 178 | 26.11 | -0.54 | -19.68 | 4.89 | 4.636 | 4.932 | -3.877 | -8.375 | -78.107 | 33.451 | 103.452 | 18.162 | 39.108 | -26.265 | -43.01
200 | 20 | 198 | 29.96 | -0.72 | -20.05 | 4.059 | 3.514 | 3.857 | -2.2 | -4.729 | -89.498 | 29.223 | 72.266 | 18.204 | 36.495 | -27.074 | -39.316
200 | 20 | 218 | 32.91 | -0.91 | -19.48 | 2.747 | 2.197 | 2.709 | -0.281 | -1.008 | -36.454 | 11.198 | 30.467 | 5.325 | 12.325 | -10.162 | -14.274
200 | 20 | 238 | 34.66 | -0.85 | -18.16 | 1.57 | 1.094 | 1.71 | 0.064 | 0.082 | -4.682 | 2.591 | 7.327 | 0.895 | 1.327 | -1.608 | -2.021
200 | 20 | 258 | 35.67 | -0.77 | -16.36 | 0.905 | 0.512 | 0.973 | 0.026 | 0.081 | 0.568 | 0.247 | 0.926 | 0.043 | 0.172 | 0.083 | -0.038
200 | 20 | 278 | 36.4 | -0.71 | -14.56 | 0.546 | 0.349 | 0.57 | 0.007 | 0.014 | 0.249 | -0.004 | 0.039 | -0.015 | 0.003 | 0.003 | 0.062
200 | 20 | 298 | 37 | -0.68 | -12.94 | 0.424 | 0.322 | 0.39 | 0.006 | -0.005 | 0.028 | -0.01 | 0.03 | -0.019 | 0.006 | -0.006 | -0.001
200 | 20 | 318 | 37.57 | -0.63 | -11.42 | 0.361 | 0.315 | 0.304 | 0.003 | -0.005 | -0.006 | -0.01 | 0.001 | -0.016 | 0.003 | -0.006 | 0
200 | 20 | 338 | 38.07 | -0.51 | -10.04 | 0.318 | 0.312 | 0.281 | -0.001 | -0.007 | -0.015 | -0.009 | 0.007 | -0.018 | 0.004 | -0.005 | -0.002
200 | 20 | 358 | 38.46 | -0.31 | -8.93 | 0.295 | 0.314 | 0.248 | -0.002 | -0.004 | -0.01 | -0.011 | 0.007 | -0.017 | 0.004 | -0.007 | -0.002
200 | 20 | 378 | 38.78 | -0.28 | -8.02 | 0.3 | 0.309 | 0.259 | -0.003 | -0.003 | -0.005 | -0.011 | 0.008 | -0.016 | 0.004 | -0.006 | -0.002
200 | 20 | 398 | 39.08 | -0.17 | -7.18 | 0.311 | 0.316 | 0.229 | -0.003 | -0.004 | -0.01 | -0.012 | 0.006 | -0.02 | 0.003 | -0.009 | -0.002
200 | 20 | 418 | 39.37 | -0.07 | -6.41 | 0.305 | 0.314 | 0.237 | -0.003 | -0.004 | -0.012 | -0.013 | 0.007 | -0.021 | 0.003 | -0.008 | -0.002
200 | 20 | 438 | 39.62 | 0.09 | -5.75 | 0.302 | 0.317 | 0.238 | -0.005 | -0.003 | -0.01 | -0.013 | 0.007 | -0.017 | 0.004 | -0.007 | -0.001
200 | 20 | 488 | 39.97 | 0.06 | -4.56 | 0.301 | 0.337 | 0.247 | -0.005 | -0.004 | -0.02 | -0.014 | 0.012 | -0.017 | 0.004 | -0.004 | -0.003
200 | 20 | 538 | 40.24 | -0.1 | -3.57 | 0.296 | 0.352 | 0.256 | -0.008 | -0.002 | -0.019 | -0.018 | 0.007 | -0.016 | 0.005 | -0.004 | -0.003
200 | 40 | 28 | 29.18 | 6.82 | 3.29 | 9.016 | 8.85 | 7.844 | -10.5 | 38.079 | -663.541 | -590 | -464.403 | -68.1 | -403.261 | 645 | -369.272
200 | 40 | 38 | 27.92 | 2.68 | 4.84 | 10.033 | 7.125 | 9.005 | -8.221 | 59.043 | -1012.474 | 94.694 | -715.923 | 67.063 | -670.08 | -264.876 | -614.069
200 | 40 | 58 | 19.29 | 1.17 | 5.62 | 11.779 | 8.503 | 11.672 | 0.521 | 99.127 | -1143.655 | -17.228 | -1304.451 | -70.539 | -804.832 | -367.689 | -942.647
200 | 40 | 78 | 7.69 | 0.38 | 1.28 | 10.606 | 9.776 | 14.288 | 5.063 | 90.045 | -163.141 | -197.094 | -696.93 | -35.73 | 142.722 | -219.614 | 80.784
200 | 40 | 98 | 4.08 | 1.56 | -7.51 | 8.074 | 9.691 | 13.625 | 11.386 | 0.633 | -139.833 | -328.684 | 1465.231 | -48.683 | 130.778 | -132.455 | 409.416
200 | 40 | 118 | 10.4 | 0.95 | -14.44 | 7.545 | 8.561 | 10.088 | 1.191 | -29.043 | -277.595 | -175.131 | 1175.2159 | -56.264 | 182.337 | -208.42 | -255.139
200 | 40 | 138 | 18.44 | -0.76 | -18.46 | 6.114 | 6.876 | 7.11 | -2.997 | -18.188 | -143.341 | -47.122 | 384.831 | -19.162 | 110.75 | -131.997 | -146.892
200 | 40 | 158 | 24.94 | -1.22 | -20.51 | 4.919 | 5.25 | 5.324 | -5.374 | -9.879 | -74.373 | 28.177 | 143.753 | 16.189 | 43.714 | -48.053 | -54.986
200 | 40 | 178 | 29.52 | -1.52 | -21.37 | 3.856 | 3.91 | 3.867 | -3.958 | -4.882 | -65.416 | 48.597 | 70.217 | 23.895 | 30.748 | -31.979 | -32.661
200 | 40 | 198 | 32.31 | -2.02 | -20.94 | 2.654 | 2.628 | 2.65 | -1.317 | -1.779 | -30.961 | 30.075 | 30.012 | 13.189 | 12.655 | -14.914 | -15.083
200 | 40 | 218 | 33.94 | -2.36 | -19.68 | 1.671 | 1.485 | 1.704 | 0.025 | -0.374 | -4.031 | 7.879 | 6.273 | 2.037 | 2.187 | -1.95 | -2.565
200 | 40 | 238 | 34.94 | -2.44 | -17.95 | 1.02 | 0.77 | 1.075 | 0.031 | -0.003 | 0.665 | 1.191 | 2.061 | 0.54 | 0.04 | -0.025 | 0.32
200 | 40 | 258 | 35.75 | -2.33 | -16.11 | 0.678 | 0.456 | 0.67 | 0.033 | -0.013 | 0.514 | -0.009 | -0.042 | -0.012 | -0.176 | 0.046 | 0.268
200 | 40 | 278 | 36.46 | -2.26 | -14.22 | 0.474 | 0.384 | 0.457 | 0.021 | 0.002 | 0.093 | -0.01 | 0.022 | -0.017 | 0.026 | -0.008 | 0.019
200 | 40 | 298 | 37.07 | -2.08 | -12.55 | 0.403 | 0.352 | 0.365 | 0.01 | -0.004 | 0.01 | -0.012 | 0.011 | -0.017 | 0.003 | -0.009 | 0.002
200 | 40 | 318 | 37.62 | -1.86 | -11.05 | 0.355 | 0.336 | 0.281 | 0.009 | -0.007 | -0.009 | -0.012 | 0.009 | -0.019 | 0.004 | -0.011 | -0.001
200 | 40 | 338 | 38.1 | -1.51 | -9.74 | 0.312 | 0.335 | 0.274 | 0.005 | -0.005 | -0.012 | -0.017 | 0.006 | -0.016 | 0.003 | -0.008 | -0.001
200 | 40 | 358 | 38.5 | -1.27 | -8.69 | 0.298 | 0.311 | 0.261 | 0.006 | -0.006 | -0.008 | -0.016 | 0.008 | -0.019 | 0.003 | -0.012 | -0.002
200 | 40 | 378 | 38.85 | -1.1 | -7.72 | 0.307 | 0.308 | 0.251 | 0.005 | -0.004 | -0.005 | -0.016 | 0.006 | -0.021 | 0.004 | -0.011 | -0.002
200 | 40 | 398 | 39.17 | -0.84 | -6.93 | 0.311 | 0.306 | 0.233 | 0.005 | -0.004 | -0.008 | -0.011 | 0.008 | -0.018 | 0.004 | -0.009 | -0.002
200 | 40 | 418 | 39.44 | -0.69 | -6.27 | 0.312 | 0.309 | 0.243 | 0.002 | -0.004 | -0.011 | -0.009 | 0.008 | -0.017 | 0.004 | -0.008 | -0.001
200 | 40 | 438 | 39.67 | -0.57 | -5.58 | 0.306 | 0.314 | 0.234 | 0.005 | -0.004 | -0.013 | -0.01 | 0.007 | -0.021 | 0.003 | -0.01 | -0.002
200 | 40 | 488 | 39.95 | -0.27 | -4.35 | 0.313 | 0.34 | 0.246 | -0.009 | -0.003 | -0.03 | -0.015 | 0.01 | -0.014 | 0.005 | -0.004 | -0.002
200 | 40 | 538 | 40.25 | -0.42 | -3.45 | 0.298 | 0.341 | 0.256 | -0.01 | -0.002 | -0.019 | -0.015 | 0.008 | -0.009 | 0.004 | -0.004 | -0.003
200 | 60 | 28 | 29.78 | 3.63 | 3.71 | 8.365 | 6.28 | 7.177 | -9.19 | 28.274 | -574.2 | 128.016 | -392.876 | 150.685 | -326.354 | -178.597 | -306.793
200 | 60 | 38 | 28.55 | 3.44 | 5 | 9.463 | 6.943 | 8.572 | -11.416 | 50.526 | -951.479 | 124.036 | -705.282 | 119.284 | -636.59 | -233.309 | -600.418
200 | 60 | 58 | 21.63 | 2.03 | 6.93 | 10.927 | 8.725 | 11.276 | -7.549 | 93.992 | -938.205 | -27.896 | -1567.244 | 9.598 | -1249.797 | -386.646 | -1383.873
200 | 60 | 78 | 7.9 | 0.4 | 1.29 | 10.669 | 10.726 | 14.754 | 4.823 | 90.605 | -227.102 | -161.051 | -1022.254 | -3.81 | 108.906 | -270.868 | 22.8
200 | 60 | 98 | 4.85 | 2.26 | -8.04 | 8.348 | 10.683 | 14.585 | 11.81 | -4.834 | -217.597 | -461.222 | 1448.946 | -42.064 | 92.468 | -150.408 | 461.56
200 | 60 | 118 | 12.23 | 1.32 | -15.61 | 7.956 | 9.103 | 11.324 | -0.205 | -37.99 | -345.485 | -214.849 | 1645.975 | -51.405 | 271.797 | -257.703 | -411.604
200 | 60 | 138 | 21.75 | -1.4 | -20.19 | 6.118 | 6.927 | 7.614 | -4.675 | -22.123 | -198.976 | -64.11 | 609.442 | -15.421 | 173.778 | -174.742 | -241.455
200 | 60 | 158 | 28.59 | -2 | -22.03 | 4.117 | 4.466 | 4.802 | -5.404 | -7.954 | -80.782 | 35.129 | 185.288 | 22.599 | 62.533 | -64.265 | -77.87
200 | 60 | 178 | 31.87 | -2.66 | -22.26 | 2.54 | 2.803 | 2.831 | -2.208 | -1.873 | -24.834 | 32.71 | 34.334 | 14.554 | 12.876 | -17.542 | -13.767
200 | 60 | 198 | 33.33 | -3.24 | -21.44 | 1.56 | 1.607 | 1.765 | -0.294 | -0.362 | -1.68 | 9.687 | 7.8 | 2.652 | 2.266 | -2.414 | -2.16
200 | 60 | 218 | 34.21 | -3.74 | -19.95 | 1.049 | 0.963 | 1.075 | 0.032 | -0.009 | 0.785 | 2.5 | 1.557 | 0.803 | 0.226 | -0.251 | 0.21
200 | 60 | 238 | 34.98 | -4.09 | -18.01 | 0.747 | 0.596 | 0.702 | 0.05 | -0.011 | 0.284 | 0.104 | 0.344 | 0.033 | 0.134 | -0.002 | 0.051
200 | 60 | 258 | 35.78 | -4.12 | -15.86 | 0.562 | 0.456 | 0.499 | 0.035 | -0.017 | 0.054 | 0.003 | 0.049 | -0.012 | 0.02 | -0.001 | 0.019
200 | 60 | 278 | 36.51 | -3.85 | -13.83 | 0.426 | 0.395 | 0.385 | 0.018 | -0.014 | 0.01 | -0.02 | 0.017 | -0.017 | 0.008 | -0.01 | 0.007
200 | 60 | 298 | 37.15 | -3.46 | -11.99 | 0.39 | 0.353 | 0.331 | 0.012 | -0.016 | -0.001 | -0.016 | 0.007 | -0.02 | 0.004 | -0.01 | 0
200 | 60 | 318 | 37.7 | -3 | -10.52 | 0.353 | 0.324 | 0.295 | 0.007 | -0.01 | -0.014 | -0.01 | 0.009 | -0.019 | 0.004 | -0.009 | -0.002
200 | 60 | 338 | 38.16 | -2.59 | -9.25 | 0.304 | 0.335 | 0.251 | 0.006 | -0.007 | -0.012 | -0.01 | 0.006 | -0.023 | 0.004 | -0.011 | -0.001
200 | 60 | 358 | 38.55 | -2.18 | -8.07 | 0.231 | 0.34 | 0.3 | 0.006 | -0.011 | 0.002 | -0.013 | -0.015 | -0.023 | -0.008 | -0.01 | 0.001
200 | 60 | 378 | 38.93 | -1.81 | -7.43 | 0.309 | 0.333 | 0.242 | 0.003 | -0.006 | -0.005 | -0.016 | 0.005 | -0.019 | 0.003 | -0.011 | -0.001
200 | 60 | 398 | 39.25 | -1.45 | -6.64 | 0.309 | 0.318 | 0.241 | 0.003 | -0.005 | -0.009 | -0.016 | 0.008 | -0.019 | 0.003 | -0.009 | -0.002
200 | 60 | 418 | 39.51 | -1.21 | -5.87 | 0.302 | 0.307 | 0.242 | 0.006 | -0.004 | -0.01 | -0.015 | 0.009 | -0.023 | 0.004 | -0.012 | -0.002
200 | 60 | 438 | 39.7 | -1.03 | -5.25 | 0.299 | 0.307 | 0.224 | 0.004 | -0.005 | -0.01 | -0.013 | 0.006 | -0.017 | 0.003 | -0.007 | -0.002
200 | 60 | 488 | 39.98 | -0.61 | -4.19 | 0.302 | 0.337 | 0.255 | -0.007 | -0.003 | -0.023 | -0.013 | 0.01 | -0.012 | 0.005 | -0.003 | -0.002
200 | 60 | 538 | 40.23 | -0.62 | -3.32 | 0.29 | 0.335 | 0.248 | -0.01 | -0.001 | -0.019 | -0.014 | 0.007 | -0.01 | 0.004 | -0.003 | -0.002
200 | 80 | 28 | 29.82 | 4.11 | 4.03 | 7.674 | 6.296 | 6.531 | -10.053 | 20.198 | -457.503 | 185.805 | -350.253 | 175.793 | -251.356 | -185.83 | -259.62
200 | 80 | 38 | 28.81 | 3.92 | 5.49 | 8.873 | 7.025 | 7.596 | -14.174 | 37.908 | -863.69 | 226.736 | -534.695 | 193.494 | -534.41 | -250.418 | -491.665
200 | 80 | 58 | 20.2 | 2.42 | 6.7 | 11.028 | 8.828 | 10.702 | -14.712 | 79.972 | -1235.959 | 114.115 | -1310.944 | 81.163 | -886.861 | -355.988 | -979.535
200 | 80 | 78 | 8.21 | 0.85 | 2.79 | 10.697 | 10.927 | 14.319 | -0.039 | 85.841 | -348.796 | -89.315 | -1409.0959 | -12.318 | -2.165 | -305.481 | -184.266
200 | 80 | 98 | 4.38 | 2.56 | -5.42 | 8.806 | 11.381 | 15.288 | 9.755 | -1.84 | -154.532 | -372.229 | 791.707 | -17.697 | 62.929 | -146.782 | 487.25
200 | 80 | 118 | 11.74 | 1.89 | -14.36 | 8.714 | 9.934 | 12.989 | -4.392 | -46.862 | -389.219 | -221.375 | 1957.618 | -24.224 | 277.024 | -284.738 | -432.255
200 | 80 | 138 | 23.14 | -1.16 | -20.22 | 6.807 | 7.269 | 9.156 | -7.082 | -30.165 | -341.537 | 0.581 | 1097.804 | 22.439 | 323.422 | -224.567 | -430.309
200 | 80 | 158 | 30.79 | -2.58 | -22.57 | 3.74 | 3.775 | 4.977 | -3.162 | -6.707 | -63.627 | 4.544 | 249.816 | 6.152 | 72.967 | -49.72 | -88.086
200 | 80 | 178 | 32.78 | -3.09 | -23 | 1.845 | 1.866 | 2.637 | -0.891 | -0.435 | -1.356 | 10.235 | 27.333 | 3.809 | 5.443 | -4.726 | -5.328
200 | 80 | 198 | 33.28 | -4.11 | -22.77 | 1.316 | 1.15 | 1.604 | -0.015 | 0.054 | -0.281 | 0.527 | 3.996 | 0.248 | -0.063 | -0.118 | 0.024
200 | 80 | 218 | 33.82 | -5.39 | -21.16 | 1.091 | 0.918 | 0.963 | 0.136 | -0.115 | -0.004 | -0.045 | 0.536 | -0.037 | -0.036 | -0.116 | 0.186
200 | 80 | 238 | 34.65 | -6.2 | -18.33 | 0.762 | 0.684 | 0.636 | 0.092 | -0.105 | 0.059 | -0.101 | 0.094 | -0.036 | 0.041 | -0.032 | 0.009
200 | 80 | 258 | 35.62 | -6.19 | -15.36 | 0.553 | 0.504 | 0.471 | 0.044 | -0.058 | -0.013 | -0.034 | 0.047 | -0.028 | 0.025 | -0.017 | -0.004
200 | 80 | 278 | 36.46 | -5.62 | -12.9 | 0.424 | 0.4 | 0.377 | 0.021 | -0.03 | -0.006 | -0.019 | 0.027 | -0.021 | 0.009 | -0.013 | -0.004
200 | 80 | 298 | 37.15 | -4.86 | -11 | 0.391 | 0.354 | 0.318 | 0.009 | -0.017 | -0.01 | -0.008 | 0.013 | -0.024 | 0.005 | -0.012 | -0.003
200 | 80 | 318 | 37.74 | -4.16 | -9.51 | 0.356 | 0.358 | 0.294 | 0.006 | -0.009 | -0.019 | -0.011 | 0.006 | -0.029 | 0.006 | -0.015 | -0.004
200 | 80 | 338 | 38.19 | -3.5 | -8.37 | 0.322 | 0.34 | 0.286 | 0.004 | -0.006 | -0.023 | -0.014 | 0.008 | -0.025 | 0.006 | -0.012 | -0.002
200 | 80 | 358 | 38.56 | -3.01 | -7.46 | 0.303 | 0.325 | 0.253 | 0.007 | -0.003 | -0.009 | -0.011 | 0.005 | -0.03 | 0.004 | -0.012 | -0.002
200 | 80 | 378 | 38.88 | -2.48 | -6.72 | 0.317 | 0.333 | 0.251 | 0.004 | -0.004 | -0.013 | -0.01 | 0.009 | -0.028 | 0.004 | -0.012 | -0.002
200 | 80 | 398 | 39.17 | -2 | -6.1 | 0.32 | 0.331 | 0.244 | 0.003 | -0.006 | -0.013 | -0.014 | 0.007 | -0.028 | 0.005 | -0.012 | -0.002
200 | 80 | 418 | 39.42 | -1.73 | -5.49 | 0.319 | 0.335 | 0.235 | 0.005 | -0.002 | -0.013 | -0.017 | 0.006 | -0.03 | 0.003 | -0.012 | -0.002
200 | 80 | 438 | 39.62 | -1.49 | -5 | 0.314 | 0.326 | 0.223 | 0.001 | -0.003 | -0.015 | -0.017 | 0.01 | -0.03 | 0.003 | -0.01 | -0.003
200 | 80 | 488 | 40.01 | -0.93 | -3.9 | 0.301 | 0.328 | 0.257 | -0.007 | -0.003 | -0.022 | -0.017 | 0.011 | -0.013 | 0.005 | -0.004 | -0.001
200 | 80 | 538 | 40.24 | -0.79 | -3.08 | 0.298 | 0.329 | 0.241 | -0.007 | -0.002 | -0.021 | -0.014 | 0.007 | -0.017 | 0.003 | -0.003 | -0.002
200 | 100 | 28 | 30.38 | 3.87 | 4.4 | 6.627 | 5.937 | 5.438 | -6.987 | 10.346 | -284.266 | 164.906 | -205.285 | 138.733 | -144.437 | -138.55 | -154.858
200 | 100 | 38 | 29.66 | 3.95 | 5.93 | 7.469 | 7.028 | 6.337 | -14.813 | 22.377 | -549.454 | 288.125 | -346.614 | 259.604 | -331.089 | -233.446 | -291.619
200 | 100 | 58 | 21.75 | 2.83 | 8.28 | 9.634 | 9.193 | 8.826 | -22.579 | 50.855 | -946.3 | 227.809 | -839.757 | 232.872 | -646.631 | -346.874 | -667.891
200 | 100 | 78 | 9.93 | 1.45 | 6.41 | 10.467 | 11.558 | 12.677 | -11.208 | 73.656 | -467.406 | 96.013 | -1634.673 | 52.639 | -260.023 | -210.408 | -534.189
200 | 100 | 98 | 3.37 | 2.16 | -0.2 | 9.021 | 11.718 | 15.136 | 4.528 | 13.663 | -113.261 | -192.968 | -731.281 | 14.001 | 34.892 | -85.135 | 481.354
200 | 100 | 118 | 8.68 | 1.98 | -10.32 | 9.258 | 11.38 | 14.704 | -5.607 | -52.377 | -267.802 | -175.912 | 1652.363 | 6.306 | 142.603 | -315.089 | -228.142
200 | 100 | 138 | 21.2 | -0.58 | -18.12 | 8.182 | 8.471 | 11.192 | -4.793 | -46.008 | -513.249 | 15.49 | 1584.041 | 2.153 | 462.085 | -301.014 | -648.04
200 | 100 | 158 | 31.25 | -2.12 | -22.07 | 4.388 | 4.126 | 6.633 | -1.667 | -11.232 | -106.09 | -36.707 | 531.557 | -7.812 | 133.047 | -56.514 | -187.687
200 | 100 | 178 | 32.75 | -2.15 | -23.48 | 3.542 | 1.976 | 3.671 | -0.312 | 1.613 | -91.626 | -3.725 | 29.846 | -2.576 | -9.915 | -3.242 | -14.546
200 | 100 | 198 | 29 | -3.98 | -23.44 | 5.96 | 2.527 | 3.537 | 2.335 | -2.845 | -278.898 | -20.757 | 17.791 | -16.276 | 34.488 | -13.772 | -39.285
200 | 100 | 218 | 27.11 | -7.47 | -21.35 | 5.766 | 2.753 | 3.887 | 2.469 | -8.159 | -168.73 | -30.428 | 41.202 | -15.958 | 44.755 | -13.206 | -44.33
200 | 100 | 238 | 32.47 | -9.39 | -18.16 | 3.531 | 1.555 | 3.121 | 0.246 | -4.644 | -67.088 | -8.055 | 46.233 | -2.142 | 31.687 | -0.87 | -27.659
200 | 100 | 258 | 35.64 | -8.93 | -14.27 | 1.064 | 0.671 | 1.077 | 0.039 | -0.31 | 0.496 | -0.21 | 2.938 | -0.118 | 0.73 | -0.012 | -0.303
200 | 100 | 278 | 36.67 | -7.65 | -11.51 | 0.494 | 0.456 | 0.499 | 0.008 | -0.057 | 0.012 | -0.042 | 0.088 | -0.055 | 0.03 | -0.013 | -0.015
200 | 100 | 298 | 37.41 | -6.38 | -9.75 | 0.404 | 0.384 | 0.37 | 0.003 | -0.025 | -0.012 | -0.016 | 0.022 | -0.054 | 0.009 | -0.014 | -0.006
200 | 100 | 318 | 37.94 | -5.35 | -8.54 | 0.347 | 0.342 | 0.32 | 0 | -0.012 | -0.02 | -0.018 | 0.015 | -0.051 | 0.006 | -0.013 | -0.003
200 | 100 | 338 | 38.39 | -4.51 | -7.54 | 0.312 | 0.351 | 0.281 | -0.003 | -0.006 | -0.01 | -0.011 | 0.006 | -0.059 | 0.005 | -0.014 | -0.001
200 | 100 | 358 | 38.73 | -3.69 | -6.85 | 0.311 | 0.35 | 0.247 | -0.008 | -0.003 | -0.009 | -0.017 | 0.007 | -0.051 | 0.004 | -0.009 | -0.002
200 | 100 | 378 | 39.01 | -3.09 | -6.22 | 0.317 | 0.333 | 0.252 | -0.007 | -0.006 | -0.011 | -0.015 | 0.007 | -0.046 | 0.004 | -0.007 | -0.003
200 | 100 | 398 | 39.3 | -2.55 | -5.7 | 0.32 | 0.341 | 0.251 | -0.007 | -0.003 | -0.018 | -0.013 | 0.007 | -0.057 | 0.005 | -0.011 | -0.002
200 | 100 | 418 | 39.52 | -2.21 | -5.17 | 0.314 | 0.343 | 0.222 | -0.012 | -0.003 | -0.015 | -0.012 | 0.006 | -0.048 | 0.004 | -0.005 | -0.002
200 | 100 | 438 | 39.71 | -1.91 | -4.68 | 0.307 | 0.341 | 0.244 | -0.014 | -0.004 | -0.016 | -0.02 | 0.012 | -0.062 | 0.005 | -0.004 | -0.003
200 | 100 | 488 | 40.07 | -1.12 | -3.73 | 0.3 | 0.331 | 0.259 | -0.005 | -0.002 | -0.026 | -0.019 | 0.009 | -0.007 | 0.005 | 0 | -0.002
200 | 100 | 538 | 40.31 | -0.98 | -3.05 | 0.299 | 0.327 | 0.242 | -0.005 | -0.001 | -0.016 | -0.019 | 0.008 | -0.014 | 0.003 | -0.006 | -0.001
200 | 120 | 28 | 30.28 | 2.83 | 4.42 | 5.671 | 5.477 | 4.352 | -0.593 | 3.942 | -153.234 | 139.363 | -99.712 | 76.041 | -67.19 | -63.437 | -77.904
200 | 120 | 38 | 29.83 | 3.07 | 6.09 | 6.186 | 6.545 | 5.048 | -7.926 | 9.886 | -237.754 | 265.331 | -175.953 | 176.221 | -131.038 | -155.629 | -132.495
200 | 120 | 58 | 22.98 | 2.45 | 9.14 | 8.095 | 9.019 | 7.077 | -18.573 | 27.229 | -522.004 | 370.271 | -449.449 | 243.579 | -320.04 | -310.994 | -347.953
200 | 120 | 78 | 12.02 | 1.5 | 9.57 | 9.632 | 11.74 | 10.097 | -17.722 | 47.396 | -513.339 | 212.804 | -1076.349 | 136.4 | -311.864 | -291.771 | -477.334
200 | 120 | 98 | 3.57 | 3.02 | 5.27 | 9.217 | 12.107 | 13.623 | -6.862 | 31.771 | -51.163 | -177.554 | -1483.751 | 18.375 | -8.253 | 27.105 | 148.5
200 | 120 | 118 | 4.99 | 2.16 | -4.34 | 9.281 | 12.25 | 15.538 | -2.84 | -42.554 | -55.42 | -75.013 | 320.828 | 28.215 | -93.622 | -196.898 | 246.258
200 | 120 | 138 | 16.82 | -0.51 | -14.83 | 9.513 | 10.378 | 12.673 | 4.012 | -57.501 | -454.292 | -42.538 | 1633.1281 | -25.724 | 380.127 | -420.063 | -639.505
200 | 120 | 158 | 29.35 | -0.7 | -19.69 | 6.537 | 5.783 | 8.962 | 3.793 | -23.939 | -312.335 | -138.221 | 923.579 | -79.414 | 289.548 | -160.959 | -423.665
200 | 120 | 178 | 28.57 | 2.1 | -18.26 | 7.786 | 3.532 | 5.887 | -0.565 | -1.401 | -371.928 | -13.743 | 179.11 | -11.482 | 26.735 | -28.166 | -38.106
200 | 120 | 198 | 14.73 | 2.05 | -14.87 | 7.404 | 4.909 | 6.225 | 10.294 | 0.456 | -18.388 | -76.6 | 87.528 | -43.327 | 35.756 | -64.688 | -8.578
200 | 120 | 218 | 12.69 | -7.15 | -15.35 | 6.269 | 6.436 | 6.812 | 6.229 | -6.665 | -21.911 | -79.849 | 207.198 | -15.285 | 19.089 | -2.055 | -1.885
200 | 120 | 238 | 17.6 | -11.29 | -11.62 | 5.529 | 5.017 | 5.918 | 5.603 | -2.468 | 1.791 | -55.675 | 86.693 | -21.621 | 12.229 | -22.938 | 18.597
200 | 120 | 258 | 30.67 | -12.22 | -10.37 | 4.586 | 1.942 | 4.518 | 0.59 | -8.127 | -94.295 | -10.442 | 91.746 | -5.281 | 48.13 | -3.775 | -47.992
200 | 120 | 278 | 37.17 | -9.72 | -9.06 | 0.849 | 0.509 | 0.984 | -0.021 | -0.133 | -0.205 | -0.114 | 2.576 | -0.062 | 0.925 | 0.009 | -0.222
200 | 120 | 298 | 37.79 | -7.69 | -7.84 | 0.424 | 0.385 | 0.457 | -0.008 | -0.022 | -0.022 | -0.023 | 0.066 | -0.022 | 0.017 | -0.012 | -0.007
200 | 120 | 318 | 38.22 | -6.27 | -7.07 | 0.343 | 0.356 | 0.322 | 0 | -0.009 | -0.016 | -0.011 | 0.02 | -0.026 | 0.005 | -0.01 | -0.002
200 | 120 | 338 | 38.59 | -5.22 | -6.54 | 0.32 | 0.325 | 0.294 | -0.002 | -0.007 | -0.006 | -0.015 | 0.013 | -0.027 | 0.005 | -0.006 | -0.003
200 | 120 | 358 | 38.92 | -4.3 | -6.06 | 0.322 | 0.352 | 0.272 | -0.002 | -0.005 | -0.01 | -0.007 | 0.01 | -0.023 | 0.005 | -0.01 | -0.003
200 | 120 | 378 | 39.2 | -3.54 | -5.53 | 0.321 | 0.34 | 0.251 | -0.003 | -0.003 | -0.012 | -0.014 | 0.007 | -0.025 | 0.003 | -0.009 | -0.002
200 | 120 | 398 | 39.44 | -2.96 | -4.99 | 0.319 | 0.317 | 0.239 | -0.001 | -0.003 | -0.012 | -0.009 | 0.011 | -0.018 | 0.003 | -0.006 | -0.002
200 | 120 | 418 | 39.63 | -2.53 | -4.54 | 0.312 | 0.33 | 0.253 | -0.002 | -0.003 | -0.016 | -0.01 | 0.011 | -0.019 | 0.004 | -0.006 | -0.001
200 | 120 | 438 | 39.81 | -2.08 | -4.17 | 0.305 | 0.332 | 0.259 | -0.003 | -0.006 | -0.019 | -0.013 | 0.012 | -0.018 | 0.006 | -0.009 | -0.003
200 | 120 | 488 | 40.13 | -1.41 | -3.48 | 0.295 | 0.348 | 0.255 | -0.003 | -0.002 | -0.015 | -0.025 | 0.008 | -0.013 | 0.004 | -0.004 | -0.003
200 | 120 | 538 | 40.35 | -1.16 | -2.92 | 0.296 | 0.334 | 0.242 | -0.006 | -0.003 | -0.016 | -0.023 | 0.008 | -0.014 | 0.005 | -0.005 | -0.003
200 | 140 | 28 | 28.8 | 1.74 | 4.17 | 5.05 | 4.866 | 3.535 | 0.831 | 0.26 | -42.78 | 97.906 | -36.846 | 38.187 | -12.797 | -28.713 | -20.076
200 | 140 | 38 | 28.32 | 1.49 | 5.65 | 5.513 | 5.712 | 4.177 | -2.667 | 4.514 | -116.918 | 188.688 | -85.322 | 97.354 | -52.289 | -78.623 | -55.461
200 | 140 | 58 | 22.4 | 0.95 | 8.66 | 7.105 | 8.184 | 5.952 | -9.38 | 15.15 | -247.92 | 309.861 | -219.86 | 149.957 | -117.643 | -233.156 | -158.477
200 | 140 | 78 | 13 | 0.78 | 9.7 | 8.754 | 11.227 | 8.653 | -15.452 | 30.654 | -360.939 | 210.243 | -621.303 | 153.115 | -202.546 | -273.823 | -296.969
200 | 140 | 98 | 4.92 | 2.51 | 8.06 | 9.261 | 12.329 | 11.316 | -22.126 | 31.54 | -122.564 | -114.141 | -1049.871 | -21.75 | -71.895 | 76.365 | -130.814
200 | 140 | 118 | 2.64 | 3.87 | 3.94 | 8.82 | 12.288 | 13.916 | -7.092 | -5.685 | 4.071 | -158.433 | -1210.033 | -19.676 | -116.159 | 47.31 | 367.035
200 | 140 | 138 | 9.18 | 0.04 | -5.22 | 10.239 | 11.882 | 15.098 | 13.558 | -68.582 | -144.04 | 81.324 | 636.785 | 26.381 | -17.949 | -258.023 | -87.78
200 | 140 | 158 | 22.59 | 0.17 | -13.18 | 9.706 | 8.833 | 12.092 | 22.285 | -55.526 | -597.516 | -435.3 | 1342.321 | -262.139 | 478.306 | -386.22 | -757.008
200 | 140 | 178 | 28.94 | 4.65 | -10.5 | 7.994 | 6.437 | 8.559 | -2.009 | -18.885 | -285.177 | -287.075 | 463.573 | -14.555 | 140.473 | -109.972 | -235.493
200 | 140 | 198 | 22 | 6.05 | -0.35 | 8.828 | 7.819 | 6.99 | -1.236 | 2.303 | 72.138 | -436.553 | 86.237 | -78.472 | -34.94 | 12.929 | -25.877
200 | 140 | 218 | 18.53 | -10.94 | 2.76 | 8.217 | 8.065 | 8.737 | -13.308 | 2.519 | 44.495 | 300.404 | -210.718 | 6.71 | 17.443 | -5.293 | -21.131
200 | 140 | 238 | 21.34 | -13.84 | -1.4 | 6.657 | 5.626 | 7.625 | -2.191 | 5.678 | 27.376 | 18.826 | 64.991 | 5.92 | 5.033 | -2.621 | -16.552
200 | 140 | 258 | 22.75 | -11.82 | -3.88 | 5.726 | 4.161 | 6 | 1.045 | -8.293 | -30.668 | -14.543 | 108.917 | -12.946 | 14.861 | -22.609 | -7.919
200 | 140 | 278 | 37.49 | -11.08 | -5.53 | 1.987 | 0.742 | 2.344 | -0.037 | -1.856 | -21.166 | -0.796 | 28.989 | -0.525 | 15.776 | -0.095 | -14.881
200 | 140 | 298 | 38.38 | -8.49 | -5.47 | 0.45 | 0.388 | 0.542 | -0.018 | -0.005 | 0.007 | -0.011 | 0.155 | -0.029 | 0.032 | -0.012 | 0.001
200 | 140 | 318 | 38.62 | -6.89 | -5.32 | 0.354 | 0.344 | 0.357 | -0.004 | 0 | -0.007 | -0.009 | 0.023 | -0.029 | 0.007 | -0.01 | -0.001
200 | 140 | 338 | 38.86 | -5.77 | -5.12 | 0.333 | 0.348 | 0.289 | 0 | -0.002 | -0.007 | -0.014 | 0.012 | -0.028 | 0.004 | -0.012 | -0.001
200 | 140 | 358 | 39.14 | -4.79 | -4.81 | 0.329 | 0.328 | 0.266 | 0.004 | -0.004 | -0.01 | -0.008 | 0.012 | -0.029 | 0.004 | -0.01 | -0.002
200 | 140 | 378 | 39.4 | -3.86 | -4.47 | 0.319 | 0.341 | 0.273 | -0.001 | -0.002 | -0.011 | -0.013 | 0.013 | -0.023 | 0.004 | -0.01 | -0.001
200 | 140 | 398 | 39.58 | -3.25 | -4.19 | 0.315 | 0.326 | 0.263 | -0.001 | -0.004 | -0.014 | -0.016 | 0.01 | -0.025 | 0.005 | -0.009 | -0.002
200 | 140 | 418 | 39.77 | -2.84 | -4.01 | 0.305 | 0.326 | 0.267 | -0.002 | -0.003 | -0.016 | -0.009 | 0.01 | -0.026 | 0.004 | -0.009 | -0.002
200 | 140 | 438 | 39.92 | -2.34 | -3.8 | 0.297 | 0.335 | 0.264 | -0.002 | -0.004 | -0.025 | -0.013 | 0.011 | -0.027 | 0.006 | -0.009 | -0.002
200 | 140 | 488 | 40.18 | -1.69 | -3.22 | 0.294 | 0.361 | 0.249 | -0.007 | -0.002 | -0.02 | -0.023 | 0.008 | -0.012 | 0.004 | -0.004 | -0.002
200 | 140 | 538 | 40.38 | -1.26 | -2.76 | 0.3 | 0.338 | 0.257 | -0.01 | -0.001 | -0.012 | -0.023 | 0.011 | -0.015 | 0.004 | -0.003 | -0.002
200 | 160 | 28 | 26.6 | 0.43 | 3.51 | 4.527 | 4.012 | 3.141 | 1.05 | 0.23 | -11.602 | 35.064 | -23.571 | 11.19 | -7.266 | -8.033 | -9.479
200 | 160 | 38 | 26.15 | 0.15 | 4.68 | 4.91 | 4.794 | 3.79 | 0.359 | 3.181 | -43.014 | 74.246 | -47.031 | 29.321 | -25.412 | -41.368 | -31.24
200 | 160 | 58 | 21.68 | -0.44 | 6.68 | 6.418 | 7.13 | 5.86 | -3.056 | 11.642 | -123.418 | 119.435 | -185.056 | 69.327 | -63.522 | -120.905 | -101.657
200 | 160 | 78 | 15.65 | -1.76 | 7.34 | 8.111 | 9.905 | 8.218 | -23.818 | 13.755 | -240.203 | 229.698 | -385.927 | 81.667 | -143.095 | -115.9 | -138.308
200 | 160 | 98 | 10.6 | -1.82 | 6.9 | 9.65 | 11.342 | 9.967 | -42.72 | 11.919 | -229.202 | 444.446 | -525.605 | -26.464 | -186.788 | -93.037 | -133.587
200 | 160 | 118 | 6.82 | -0.15 | 7.58 | 9.711 | 12.114 | 10.851 | -49.319 | 1.506 | -68.6 | 353.361 | -629.985 | -86.971 | -109.403 | 38.705 | -27.841
200 | 160 | 138 | 7.14 | -0.29 | 7.06 | 9.659 | 12.845 | 11.503 | -29.976 | -18.038 | -51.885 | 484.533 | -690.48 | 1.8 | -81.135 | 85.831 | 39.021
200 | 160 | 158 | 12.99 | 0.29 | 1.79 | 9.95 | 12.239 | 12.801 | 12.192 | -46.559 | -204.31 | -142.424 | -288.454 | 72.732 | 70.486 | -65.347 | -42.092
200 | 160 | 178 | 21.68 | 1.9 | -1.83 | 9.853 | 10.524 | 11.562 | 28.001 | -48.692 | -341.64 | -644.585 | 346.163 | -200.863 | 201.311 | -319.958 | -304.447
200 | 160 | 198 | 26.73 | 0.52 | 1.31 | 8.926 | 9.304 | 8.959 | 14.587 | -24.762 | -324.589 | -404.546 | 184.43 | -121.351 | 125.705 | -184.431 | -235.619
200 | 160 | 218 | 26.28 | -6.33 | 4.76 | 7.957 | 8.129 | 7.703 | 11.265 | -7.396 | -117.545 | -85.635 | -63.739 | -33.875 | 17.805 | -65.692 | -104.662
200 | 160 | 238 | 23.34 | -11 | 4.31 | 6.715 | 6.497 | 6.956 | 2.238 | 0.678 | -12.493 | 36.269 | -7.747 | 28.802 | 18.575 | 32.302 | -25.952
200 | 160 | 258 | 25.47 | -10.07 | 0.11 | 5.546 | 4.711 | 5.957 | -3.206 | -7.25 | -43.195 | 26.837 | 105.14 | 10.043 | 19.558 | -14.316 | -19.461
200 | 160 | 278 | 38.19 | -10.82 | -2.27 | 2.248 | 0.934 | 2.521 | -0.215 | -1.955 | -32.513 | 0.581 | 35.372 | 0.132 | 18.007 | -0.541 | -18.381
200 | 160 | 298 | 38.93 | -8.55 | -3.3 | 0.48 | 0.379 | 0.559 | -0.023 | 0.009 | 0.019 | -0.011 | 0.17 | -0.034 | 0.035 | -0.014 | 0.007
200 | 160 | 318 | 39.02 | -7.11 | -3.71 | 0.381 | 0.333 | 0.376 | -0.006 | 0.007 | -0.013 | -0.012 | 0.024 | -0.031 | 0.009 | -0.008 | -0.001
200 | 160 | 338 | 39.16 | -5.91 | -3.8 | 0.345 | 0.344 | 0.316 | -0.005 | 0.002 | -0.012 | -0.013 | 0.012 | -0.032 | 0.003 | -0.011 | -0.001
200 | 160 | 358 | 39.34 | -4.97 | -3.83 | 0.337 | 0.318 | 0.293 | -0.006 | -0.001 | -0.019 | -0.008 | 0.011 | -0.03 | 0.005 | -0.009 | -0.002
200 | 160 | 378 | 39.53 | -4.04 | -3.7 | 0.336 | 0.345 | 0.279 | -0.005 | -0.001 | -0.023 | -0.012 | 0.009 | -0.031 | 0.005 | -0.009 | -0.002
200 | 160 | 398 | 39.7 | -3.48 | -3.61 | 0.319 | 0.333 | 0.266 | -0.006 | -0.001 | -0.019 | -0.016 | 0.009 | -0.03 | 0.004 | -0.009 | -0.002
200 | 160 | 418 | 39.84 | -2.99 | -3.48 | 0.313 | 0.326 | 0.257 | -0.003 | -0.002 | -0.022 | -0.015 | 0.007 | -0.034 | 0.004 | -0.005 | -0.002
200 | 160 | 438 | 39.98 | -2.49 | -3.36 | 0.304 | 0.333 | 0.254 | -0.005 | -0.002 | -0.018 | -0.012 | 0.005 | -0.034 | 0.003 | -0.007 | -0.002
200 | 160 | 488 | 40.22 | -1.87 | -2.89 | 0.294 | 0.366 | 0.244 | -0.006 | -0.002 | -0.016 | -0.022 | 0.01 | -0.016 | 0.005 | -0.006 | -0.002
200 | 160 | 538 | 40.41 | -1.35 | -2.46 | 0.302 | 0.343 | 0.26 | -0.011 | -0.001 | -0.012 | -0.023 | 0.01 | -0.009 | 0.004 | -0.004 | -0.002
200 | 180 | 28 | 26.57 | -0.36 | 2.1 | 3.987 | 3.708 | 3.231 | -1.076 | -0.08 | -11.941 | 0.898 | -22.427 | 2.147 | -7.985 | -0.041 | -7.433
200 | 180 | 38 | 26.47 | -0.69 | 2.74 | 4.481 | 4.377 | 4.035 | -2.033 | 1.733 | -34.363 | 3.461 | -52.478 | 5.234 | -22.397 | -0.935 | -21.519
200 | 180 | 58 | 25.51 | -2.12 | 3.84 | 6.316 | 6.362 | 5.987 | -13.512 | 0.365 | -109.188 | 89.171 | -105.374 | 26.099 | -44.861 | -36.46 | -44.199
200 | 180 | 78 | 25.7 | -4.1 | 4.2 | 8.08 | 7.468 | 7.182 | -33.659 | -5.157 | -355.585 | 279.823 | -57.206 | 149.757 | -37.17 | -197.771 | -132.179
200 | 180 | 98 | 24.44 | -4.96 | 4.25 | 9.248 | 7.833 | 8.05 | -40.984 | -9.672 | -557.065 | 381.393 | -41.771 | 242.436 | 17.445 | -309.382 | -250.87
200 | 180 | 118 | 22.87 | -5.3 | 4.37 | 10.008 | 8.426 | 8.921 | -45.121 | -10.363 | -719.542 | 482.721 | -72.977 | 355.702 | 28.416 | -408.882 | -338.309
200 | 180 | 138 | 22.51 | -4.93 | 4.05 | 10.161 | 9.332 | 9.062 | -52.949 | -11.457 | -750.013 | 705.643 | -2.794 | 413.441 | 119.161 | -522.694 | -365.666
200 | 180 | 158 | 23.52 | -3.92 | 3.66 | 9.964 | 10.188 | 9.083 | -50.859 | -13.633 | -675.376 | 951.712 | 1.473 | 298.791 | 170.671 | -463.428 | -332.841
200 | 180 | 178 | 25.58 | -2.8 | 4.11 | 9.209 | 10.832 | 8.442 | -34.786 | -9.051 | -509.975 | 830.324 | -0.494 | 111.632 | 145.853 | -192.475 | -242.262
200 | 180 | 198 | 27.63 | -3.37 | 5.3 | 8.055 | 10.502 | 7.279 | -17.716 | -5.617 | -328.973 | 585.248 | 50.827 | 42.398 | 79.632 | -30.392 | -155.288
200 | 180 | 218 | 29.24 | -6.16 | 5.6 | 7.115 | 8.664 | 6.19 | -14.435 | -4.798 | -243.371 | 380.269 | 26.501 | 36.277 | 47.476 | -16.872 | -104.062
200 | 180 | 238 | 32.42 | -8.87 | 3.62 | 5.912 | 5.966 | 5.33 | -13.476 | -3.295 | -182.392 | 207.693 | 55.524 | 59.185 | 20.65 | -75.694 | -83.605
200 | 180 | 258 | 37.13 | -9.91 | 1.47 | 3.706 | 3.246 | 3.485 | -4.649 | -1.654 | -81.131 | 50.928 | 44.215 | 27.503 | 15.484 | -30.711 | -32.69
200 | 180 | 278 | 39.58 | -9.18 | -0.46 | 0.947 | 0.587 | 1.098 | -0.067 | -0.054 | -0.64 | 0.409 | 4.635 | 0.032 | 1.605 | -0.031 | -0.703
200 | 180 | 298 | 39.46 | -7.92 | -1.72 | 0.444 | 0.378 | 0.468 | -0.009 | 0.017 | -0.011 | -0.016 | 0.062 | -0.022 | 0.019 | -0.02 | 0.005
200 | 180 | 318 | 39.41 | -6.85 | -2.42 | 0.368 | 0.331 | 0.357 | -0.001 | 0.008 | -0.018 | -0.011 | 0.022 | -0.019 | 0.007 | -0.018 | 0
200 | 180 | 338 | 39.48 | -5.82 | -2.83 | 0.346 | 0.342 | 0.302 | 0.007 | 0.004 | -0.023 | -0.017 | 0.014 | -0.023 | 0.004 | -0.018 | -0.002
200 | 180 | 358 | 39.59 | -4.91 | -3.03 | 0.33 | 0.327 | 0.275 | 0.006 | -0.001 | -0.015 | -0.011 | 0.009 | -0.019 | 0.003 | -0.013 | -0.003
200 | 180 | 378 | 39.73 | -4.18 | -3.15 | 0.32 | 0.349 | 0.258 | 0.006 | -0.002 | -0.019 | -0.012 | 0.008 | -0.021 | 0.004 | -0.015 | -0.002
200 | 180 | 398 | 39.85 | -3.56 | -3.1 | 0.314 | 0.347 | 0.25 | 0.006 | -0.003 | -0.023 | -0.02 | 0.01 | -0.022 | 0.006 | -0.014 | -0.002
200 | 180 | 418 | 39.97 | -3.07 | -3.05 | 0.305 | 0.328 | 0.245 | 0.005 | -0.003 | -0.02 | -0.013 | 0.007 | -0.02 | 0.004 | -0.012 | -0.002
200 | 180 | 438 | 40.08 | -2.66 | -3.03 | 0.297 | 0.341 | 0.243 | 0.003 | -0.002 | -0.017 | -0.013 | 0.009 | -0.021 | 0.004 | -0.011 | -0.002
200 | 180 | 488 | 40.29 | -1.99 | -2.69 | 0.297 | 0.363 | 0.253 | -0.006 | -0.002 | -0.014 | -0.016 | 0.01 | -0.012 | 0.005 | -0.005 | -0.002
200 | 180 | 538 | 40.43 | -1.41 | -2.34 | 0.298 | 0.346 | 0.261 | -0.009 | -0.003 | -0.01 | -0.026 | 0.009 | -0.016 | 0.004 | -0.006 | -0.002
200 | 200 | 28 | 29.02 | -0.32 | 0.31 | 3.817 | 3.321 | 3.217 | -3.244 | -1.845 | -5.011 | 7.044 | -13.809 | 2.927 | -4.996 | -2.56 | -1.337
200 | 200 | 38 | 30.11 | -0.82 | 0.52 | 4.28 | 3.821 | 3.747 | -5.782 | -2.352 | -20.938 | 21.061 | -23.556 | 10.773 | -8.14 | -14.051 | -6.523
200 | 200 | 58 | 33.19 | -2.73 | 1.13 | 5.026 | 4.278 | 4.257 | -9.281 | -3.387 | -114.808 | 76.901 | 7.033 | 75.555 | 6.839 | -70.129 | -47.917
200 | 200 | 78 | 35.26 | -3.72 | 1.63 | 5.166 | 4.597 | 4.285 | -12.286 | -2.435 | -211.494 | 126.257 | 19.814 | 140.702 | 16.525 | -124.147 | -71.848
200 | 200 | 98 | 36.31 | -4.17 | 2.14 | 5.266 | 4.681 | 4.381 | -12.951 | -1.944 | -274.095 | 157.687 | 14.842 | 172.567 | 31.982 | -142.331 | -89.362
200 | 200 | 118 | 36.67 | -4.38 | 2.26 | 5.649 | 4.816 | 4.716 | -13.931 | -0.74 | -375.076 | 181.375 | 1.8 | 210.095 | 8.179 | -179.75 | -133.157
200 | 200 | 138 | 36.92 | -4.32 | 2.51 | 5.855 | 5.104 | 4.586 | -16.576 | -0.972 | -452.674 | 243.842 | 5.764 | 279.02 | 7.579 | -238.243 | -139.623
200 | 200 | 158 | 37.58 | -4.24 | 2.96 | 5.514 | 4.908 | 4.374 | -14.424 | -3.513 | -392.941 | 247.328 | 51.011 | 229.321 | 55.701 | -210.685 | -117.107
200 | 200 | 178 | 38.57 | -4.43 | 3.32 | 4.696 | 4.459 | 3.919 | -10.572 | -2.576 | -266.638 | 190.805 | 40.709 | 154.34 | 34.823 | -150.977 | -86.184
200 | 200 | 198 | 39.53 | -5.17 | 3.67 | 3.633 | 4.192 | 3.179 | -8.027 | -1.19 | -121.042 | 171.108 | 17.73 | 95.788 | 9.712 | -101.03 | -38.898
200 | 200 | 218 | 40.04 | -6.39 | 3.55 | 2.756 | 3.524 | 2.42 | -4.546 | -0.83 | -50.68 | 114.572 | 16.109 | 50.993 | 5.369 | -56.752 | -19.862
200 | 200 | 238 | 40.39 | -7.49 | 2.81 | 1.692 | 2.125 | 1.559 | -0.932 | -0.308 | -6.827 | 33.021 | 8.483 | 8.848 | 2.065 | -9.744 | -3.35
200 | 200 | 258 | 40.23 | -7.87 | 1.53 | 0.876 | 0.808 | 0.786 | -0.013 | -0.01 | 0.426 | 1.057 | 1.202 | 0.31 | 0.315 | -0.039 | 0.227
200 | 200 | 278 | 39.97 | -7.6 | 0.18 | 0.504 | 0.446 | 0.474 | 0.003 | 0.015 | -0.004 | 0.002 | 0.068 | -0.009 | 0.03 | -0.011 | 0.004
200 | 200 | 298 | 39.79 | -7 | -0.84 | 0.402 | 0.346 | 0.351 | 0.002 | 0.006 | -0.034 | -0.011 | 0.026 | -0.02 | 0.01 | -0.015 | -0.003
200 | 200 | 318 | 39.7 | -6.23 | -1.56 | 0.359 | 0.347 | 0.322 | -0.001 | 0.002 | -0.023 | -0.012 | 0.006 | -0.02 | 0.006 | -0.015 | -0.004
200 | 200 | 338 | 39.73 | -5.38 | -2.14 | 0.345 | 0.327 | 0.306 | 0.005 | -0.002 | -0.027 | -0.017 | 0.008 | -0.019 | 0.006 | -0.016 | -0.004
200 | 200 | 358 | 39.82 | -4.68 | -2.5 | 0.332 | 0.333 | 0.282 | 0.005 | -0.004 | -0.03 | -0.009 | 0.011 | -0.018 | 0.005 | -0.014 | -0.004
200 | 200 | 378 | 39.9 | -4.09 | -2.67 | 0.324 | 0.349 | 0.264 | 0.005 | -0.004 | -0.028 | -0.013 | 0.01 | -0.022 | 0.005 | -0.014 | -0.003
200 | 200 | 398 | 40 | -3.55 | -2.72 | 0.311 | 0.343 | 0.253 | 0.006 | -0.006 | -0.025 | -0.019 | 0.009 | -0.02 | 0.006 | -0.014 | -0.003
200 | 200 | 418 | 40.08 | -3.11 | -2.75 | 0.308 | 0.331 | 0.252 | 0.007 | -0.006 | -0.027 | -0.015 | 0.009 | -0.017 | 0.005 | -0.011 | -0.003
200 | 200 | 438 | 40.17 | -2.75 | -2.71 | 0.303 | 0.339 | 0.252 | 0.005 | -0.005 | -0.017 | -0.01 | 0.01 | -0.018 | 0.006 | -0.011 | -0.003
200 | 200 | 488 | 40.35 | -1.98 | -2.54 | 0.303 | 0.366 | 0.253 | -0.009 | -0.005 | -0.021 | -0.02 | 0.008 | -0.015 | 0.005 | -0.005 | -0.003
200 | 200 | 538 | 40.47 | -1.5 | -2.14 | 0.305 | 0.353 | 0.259 | -0.008 | -0.004 | -0.015 | -0.025 | 0.008 | -0.012 | 0.004 | -0.005 | -0.004
200 | 220 | 28 | 30.21 | 0.39 | -0.25 | 3.644 | 3.082 | 2.85 | 0.314 | -2.572 | -2.105 | 2.617 | -1.92 | -0.593 | -0.096 | -6.911 | 0.178
200 | 220 | 38 | 31.57 | -0.15 | -0.03 | 3.763 | 3.24 | 3.001 | 0.741 | -2.828 | -5.68 | 7.126 | -1.39 | 0.686 | 1.058 | -6.246 | -1.08
200 | 220 | 58 | 34.17 | -1.85 | 0.54 | 3.838 | 2.993 | 3.075 | 1.388 | -2.835 | -14.05 | 9.317 | 1.199 | 3.153 | 4.104 | -9.584 | -5.952
200 | 220 | 78 | 36.22 | -2.93 | 1.17 | 3.575 | 2.778 | 2.774 | 0.458 | -1.827 | -27.068 | 15.568 | -0.03 | 3.62 | 3.232 | -10.971 | -10.412
200 | 220 | 98 | 38.24 | -3.4 | 1.68 | 2.84 | 2.564 | 2.457 | -0.356 | -1.103 | -22.403 | 27.255 | 1.524 | 9.735 | 4.705 | -14.426 | -7.658
200 | 220 | 118 | 39.38 | -3.48 | 1.98 | 2.385 | 2.338 | 2.085 | -0.74 | -0.367 | -11.564 | 28.534 | -0.61 | 8.941 | 1.554 | -8.859 | -4.356
200 | 220 | 138 | 39.85 | -3.36 | 2.2 | 2.164 | 2.16 | 1.767 | -0.944 | -0.116 | -11.467 | 27.168 | 0.682 | 9.887 | 2.774 | -9.851 | -3.462
200 | 220 | 158 | 40.16 | -3.56 | 2.49 | 1.838 | 1.927 | 1.511 | -0.762 | -0.127 | -6.436 | 21.098 | 5.896 | 8.089 | 2.305 | -7.355 | -2.234
200 | 220 | 178 | 40.37 | -3.88 | 2.79 | 1.495 | 1.581 | 1.272 | -0.357 | -0.277 | -4.34 | 12.448 | 4.525 | 2.798 | 2.859 | -2.548 | -1.69
200 | 220 | 198 | 40.55 | -4.53 | 2.87 | 1.07 | 1.183 | 0.95 | -0.098 | -0.122 | -0.17 | 2.825 | 1.564 | 0.7 | 0.407 | -0.318 | -0.004
200 | 220 | 218 | 40.62 | -5.44 | 2.64 | 0.809 | 0.921 | 0.669 | -0.008 | -0.063 | 0.022 | 1.106 | 0.6 | 0.18 | 0.153 | 0 | -0.131
200 | 220 | 238 | 40.5 | -5.99 | 2.19 | 0.603 | 0.66 | 0.492 | -0.004 | -0.021 | 0.015 | 0.216 | 0.072 | 0.052 | 0.025 | 0.002 | -0.009
200 | 220 | 258 | 40.34 | -6.28 | 1.34 | 0.468 | 0.512 | 0.395 | 0.005 | -0.001 | -0.008 | 0.028 | 0.04 | -0.009 | 0.012 | -0.008 | -0.006
200 | 220 | 278 | 40.15 | -6.36 | 0.5 | 0.388 | 0.406 | 0.352 | -0.005 | 0.003 | -0.022 | -0.005 | 0.014 | -0.014 | 0.009 | -0.01 | -0.005
200 | 220 | 298 | 40.02 | -5.99 | -0.33 | 0.355 | 0.379 | 0.309 | -0.004 | 0.002 | -0.022 | -0.016 | 0.012 | -0.022 | 0.005 | -0.012 | -0.003
200 | 220 | 318 | 39.98 | -5.35 | -1.03 | 0.337 | 0.347 | 0.279 | 0 | -0.001 | -0.022 | -0.02 | 0.006 | -0.018 | 0.006 | -0.012 | -0.003
200 | 220 | 338 | 39.98 | -4.8 | -1.61 | 0.325 | 0.343 | 0.297 | 0 | -0.002 | -0.02 | -0.009 | 0.005 | -0.021 | 0.005 | -0.01 | -0.002
200 | 220 | 358 | 40.02 | -4.39 | -2.05 | 0.32 | 0.368 | 0.283 | 0.001 | -0.004 | -0.027 | -0.011 | 0.006 | -0.022 | 0.005 | -0.011 | -0.003
200 | 220 | 378 | 40.04 | -3.86 | -2.28 | 0.315 | 0.366 | 0.27 | 0.003 | -0.006 | -0.028 | -0.019 | 0.008 | -0.024 | 0.005 | -0.012 | -0.004
200 | 220 | 398 | 40.12 | -3.41 | -2.4 | 0.303 | 0.353 | 0.265 | 0.003 | -0.006 | -0.019 | -0.02 | 0.011 | -0.02 | 0.006 | -0.011 | -0.004
200 | 220 | 418 | 40.19 | -3.08 | -2.37 | 0.302 | 0.355 | 0.257 | -0.001 | -0.005 | -0.02 | -0.019 | 0.007 | -0.019 | 0.005 | -0.008 | -0.003
200 | 220 | 438 | 40.24 | -2.82 | -2.33 | 0.302 | 0.352 | 0.26 | 0.003 | -0.006 | -0.019 | -0.013 | 0.008 | -0.017 | 0.005 | -0.01 | -0.004
200 | 220 | 488 | 40.37 | -2.03 | -2.22 | 0.302 | 0.363 | 0.263 | -0.006 | -0.005 | -0.017 | -0.02 | 0.007 | -0.016 | 0.005 | -0.008 | -0.003
200 | 220 | 538 | 40.45 | -1.6 | -1.9 | 0.304 | 0.363 | 0.258 | -0.004 | -0.005 | -0.012 | -0.023 | 0.007 | -0.015 | 0.004 | -0.005 | -0.003
200 | 240 | 28 | 29.64 | 0.66 | 0.27 | 3.594 | 3.205 | 2.793 | 2.32 | -2.89 | -2.092 | 1.009 | 1.024 | -0.136 | 1.973 | 0.725 | -0.728
200 | 240 | 38 | 30.69 | 0.06 | 0.57 | 3.716 | 3.322 | 2.85 | 2.689 | -2.941 | -3.695 | 2.389 | 2.759 | 0.147 | 2.706 | -0.348 | -1.501
200 | 240 | 58 | 32.8 | -1.72 | 1.22 | 3.688 | 3.09 | 2.913 | 1.66 | -3.254 | -11.244 | 2.429 | 6.349 | 1.171 | 3.985 | -1.801 | -3.618
200 | 240 | 78 | 35.4 | -2.75 | 1.55 | 3.492 | 2.609 | 2.713 | 0.639 | -2.975 | -25.843 | 0.273 | 10.193 | -2.062 | 8.354 | -6.291 | -8.392
200 | 240 | 98 | 38.04 | -3.09 | 1.81 | 2.669 | 2.028 | 2.285 | 0.096 | -1.817 | -20.885 | 0.332 | 9.305 | -0.852 | 7.458 | -3.977 | -7.328
200 | 240 | 118 | 39.59 | -3.07 | 1.99 | 1.748 | 1.439 | 1.688 | -0.136 | -0.608 | -5.974 | 0.823 | 5.943 | -0.03 | 2.96 | -1.324 | -2.859
200 | 240 | 138 | 40.16 | -2.94 | 2.1 | 1.237 | 1.1 | 1.196 | -0.108 | -0.11 | -0.809 | 1.144 | 2.748 | 0.242 | 1.057 | -0.21 | -0.412
200 | 240 | 158 | 40.36 | -3.23 | 2.25 | 0.977 | 0.921 | 0.856 | -0.053 | -0.01 | 0.112 | 1.004 | 0.858 | 0.231 | 0.383 | -0.034 | -0.059
200 | 240 | 178 | 40.48 | -3.67 | 2.36 | 0.761 | 0.766 | 0.665 | -0.044 | -0.011 | -0.092 | 0.385 | 0.296 | 0.123 | 0.133 | -0.052 | -0.052
200 | 240 | 198 | 40.58 | -4.21 | 2.41 | 0.612 | 0.648 | 0.528 | -0.024 | -0.022 | -0.037 | 0.138 | 0.171 | 0.027 | 0.036 | -0.033 | -0.023
200 | 240 | 218 | 40.57 | -4.75 | 2.28 | 0.499 | 0.542 | 0.428 | -0.011 | -0.009 | -0.025 | 0.056 | 0.039 | -0.007 | 0.018 | -0.014 | -0.007
200 | 240 | 238 | 40.53 | -4.91 | 1.86 | 0.431 | 0.479 | 0.358 | 0.003 | -0.003 | -0.009 | 0.009 | 0.022 | -0.014 | 0.008 | -0.01 | -0.005
200 | 240 | 258 | 40.41 | -5.27 | 1.28 | 0.381 | 0.403 | 0.32 | -0.003 | 0.001 | -0.009 | -0.012 | 0.015 | -0.015 | 0.003 | -0.011 | -0.002
200 | 240 | 278 | 40.31 | -5.37 | 0.56 | 0.353 | 0.37 | 0.288 | -0.003 | 0.003 | -0.014 | -0.015 | 0.007 | -0.016 | 0.006 | -0.01 | -0.002
200 | 240 | 298 | 40.22 | -5.06 | -0.2 | 0.332 | 0.354 | 0.296 | 0 | -0.003 | -0.019 | -0.014 | 0.009 | -0.019 | 0.007 | -0.012 | -0.004
200 | 240 | 318 | 40.17 | -4.74 | -0.87 | 0.338 | 0.352 | 0.276 | -0.002 | -0.002 | -0.176 | -0.006 | 0.006 | -0.017 | 0.004 | -0.009 | -0.003
200 | 240 | 338 | 40.14 | -4.46 | -1.3 | 0.318 | 0.367 | 0.262 | 0.001 | -0.001 | -0.021 | -0.008 | 0.005 | -0.019 | 0.004 | -0.01 | -0.003
200 | 240 | 358 | 40.15 | -4.16 | -1.43 | 0.319 | 0.378 | 0.269 | 0.003 | -0.004 | -0.027 | -0.013 | 0.006 | -0.021 | 0.006 | -0.01 | -0.004
200 | 240 | 378 | 40.16 | -3.66 | -1.63 | 0.312 | 0.368 | 0.278 | 0.003 | -0.003 | -0.021 | -0.018 | 0.008 | -0.019 | 0.005 | -0.009 | -0.004
200 | 240 | 398 | 40.24 | -3.28 | -1.77 | 0.307 | 0.35 | 0.272 | -0.001 | -0.004 | -0.017 | -0.022 | 0.006 | -0.019 | 0.006 | -0.008 | -0.003
200 | 240 | 418 | 40.25 | -3.11 | -1.87 | 0.308 | 0.345 | 0.268 | -0.001 | -0.005 | -0.013 | -0.015 | 0.007 | -0.018 | 0.004 | -0.009 | -0.002
200 | 240 | 438 | 40.35 | -2.73 | -1.81 | 0.3 | 0.349 | 0.258 | -0.001 | -0.004 | -0.016 | -0.013 | 0.006 | -0.016 | 0.005 | -0.005 | -0.003
200 | 240 | 488 | 40.42 | -2.07 | -1.67 | 0.311 | 0.38 | 0.256 | -0.006 | -0.003 | -0.02 | -0.018 | 0.005 | -0.013 | 0.005 | -0.004 | -0.003
200 | 240 | 538 | 40.5 | -1.65 | -1.56 | 0.309 | 0.361 | 0.244 | -0.006 | -0.006 | -0.018 | -0.024 | 0.005 | -0.013 | 0.006 | -0.006 | -0.003
200 | 260 | 28 | 29.09 | 0.7 | 0.89 | 3.525 | 3.318 | 2.786 | 1.353 | -2.766 | -0.446 | 2.024 | 1.811 | -0.01 | 0.893 | 2.695 | -0.161
200 | 260 | 38 | 30.23 | -0.11 | 1.24 | 3.618 | 3.383 | 2.844 | 1.07 | -3.031 | -1.852 | 3.617 | 3.929 | 0.129 | 1.365 | 2.873 | -0.97
200 | 260 | 58 | 32.76 | -1.62 | 1.69 | 3.72 | 3.174 | 2.869 | -0.204 | -3.461 | -12.283 | 5.38 | 8.257 | 1.114 | 4.13 | -1.022 | -5.111
200 | 260 | 78 | 35.82 | -2.44 | 1.88 | 3.366 | 2.622 | 2.619 | -0.766 | -2.779 | -25.306 | 3.651 | 9.483 | 2.259 | 7.673 | -6.69 | -8.502
200 | 260 | 98 | 38.43 | -2.69 | 1.96 | 2.456 | 1.937 | 2.116 | -0.404 | -1.515 | -19.855 | 2.146 | 8.4 | 1.592 | 6.591 | -4.712 | -6.652
200 | 260 | 118 | 39.91 | -2.59 | 1.99 | 1.498 | 1.257 | 1.512 | -0.167 | -0.515 | -5.03 | 0.438 | 5.206 | 0.023 | 2.689 | -1.083 | -2.312
200 | 260 | 138 | 40.32 | -2.61 | 2.03 | 0.945 | 0.866 | 1.001 | -0.049 | -0.071 | -0.496 | 0.304 | 2.142 | 0.087 | 0.614 | -0.208 | -0.313
200 | 260 | 158 | 40.45 | -2.97 | 2.16 | 0.684 | 0.669 | 0.692 | -0.012 | -0.026 | -0.032 | 0.205 | 0.826 | 0.087 | 0.187 | -0.084 | -0.07
200 | 260 | 178 | 40.54 | -3.53 | 2.14 | 0.546 | 0.552 | 0.509 | -0.02 | -0.01 | -0.017 | 0.052 | 0.221 | 0.008 | 0.067 | -0.008 | -0.038
200 | 260 | 198 | 40.58 | -3.83 | 2.08 | 0.45 | 0.492 | 0.409 | -0.02 | -0.006 | -0.012 | 0.002 | 0.037 | -0.01 | 0.015 | -0.01 | -0.004
200 | 260 | 218 | 40.59 | -4.02 | 1.83 | 0.41 | 0.457 | 0.361 | -0.011 | -0.005 | -0.017 | -0.006 | 0.023 | -0.02 | 0.011 | -0.009 | -0.006
200 | 260 | 238 | 40.57 | -4.27 | 1.42 | 0.376 | 0.439 | 0.309 | -0.006 | -0.002 | -0.012 | -0.004 | 0.015 | -0.014 | 0.005 | -0.006 | -0.004
200 | 260 | 258 | 40.51 | -4.48 | 1.02 | 0.352 | 0.401 | 0.268 | -0.002 | -0.003 | -0.01 | -0.008 | 0.01 | -0.023 | 0.005 | -0.01 | -0.004
200 | 260 | 278 | 40.42 | -4.46 | 0.61 | 0.343 | 0.38 | 0.29 | -0.006 | -0.002 | -0.022 | -0.006 | 0.006 | -0.015 | 0.006 | -0.006 | -0.003
200 | 260 | 298 | 40.35 | -4.41 | -0.01 | 0.325 | 0.376 | 0.276 | -0.003 | -0.001 | -0.013 | -0.011 | 0.008 | -0.019 | 0.006 | -0.009 | -0.003
200 | 260 | 318 | 40.29 | -4.37 | -0.32 | 0.317 | 0.373 | 0.293 | -0.001 | -0.003 | -0.015 | -0.013 | 0.01 | -0.022 | 0.004 | -0.01 | -0.004
200 | 260 | 338 | 40.26 | -4.15 | -0.59 | 0.321 | 0.366 | 0.282 | -0.005 | -0.003 | -0.017 | -0.012 | 0.009 | -0.02 | 0.005 | -0.007 | -0.003
200 | 260 | 358 | 40.23 | -3.88 | -0.82 | 0.313 | 0.37 | 0.252 | -0.002 | -0.005 | -0.022 | -0.017 | 0.005 | -0.021 | 0.004 | -0.008 | -0.003
200 | 260 | 378 | 40.25 | -3.45 | -1.05 | 0.308 | 0.361 | 0.243 | -0.003 | -0.003 | -0.018 | -0.02 | 0.006 | -0.02 | 0.005 | -0.009 | -0.004
200 | 260 | 398 | 40.3 | -3.17 | -1.21 | 0.307 | 0.352 | 0.244 | -0.003 | -0.004 | -0.014 | -0.018 | 0.006 | -0.02 | 0.004 | -0.007 | -0.003
200 | 260 | 418 | 40.35 | -2.99 | -1.31 | 0.304 | 0.346 | 0.238 | -0.003 | -0.003 | -0.016 | -0.014 | 0.003 | -0.021 | 0.004 | -0.007 | -0.002
200 | 260 | 438 | 40.37 | -2.65 | -1.32 | 0.305 | 0.355 | 0.245 | -0.007 | -0.005 | -0.015 | -0.012 | 0.003 | -0.021 | 0.004 | -0.008 | -0.002
200 | 260 | 488 | 40.46 | -2.03 | -1.41 | 0.305 | 0.377 | 0.242 | -0.007 | -0.006 | -0.014 | -0.018 | 0.004 | -0.014 | 0.005 | -0.006 | -0.003
200 | 260 | 538 | 40.56 | -1.6 | -1.42 | 0.308 | 0.356 | 0.235 | -0.006 | -0.005 | -0.014 | -0.023 | 0.004 | -0.016 | 0.003 | -0.005 | -0.002
200 | 280 | 28 | 30 | 0.32 | 0.91 | 3.668 | 3.41 | 2.688 | -1.47 | -2.97 | -2.53 | 2.29 | 3.245 | 2.68 | 2.076 | 0.898 | -1.087
200 | 280 | 38 | 31.38 | -0.32 | 1.23 | 3.764 | 3.34 | 2.78 | -1.62 | -3.337 | -8.861 | 1.93 | 5.92 | -0.378 | 2.873 | 0.923 | -2.423
200 | 280 | 58 | 34.41 | -1.39 | 1.7 | 3.683 | 3.15 | 2.608 | -2.07 | -3.385 | -26.303 | 6.85 | 10.665 | 4 | 8.841 | -5.22 | -7.951
200 | 280 | 78 | 37.33 | -2.02 | 1.89 | 3.034 | 2.58 | 2.235 | -1.41 | -2.237 | -30.419 | 6.7 | 9.873 | 5.03 | 9.612 | -7.48 | -8.571
200 | 280 | 98 | 39.35 | -2.27 | 1.97 | 1.973 | 1.76 | 1.741 | -0.51 | -1.009 | -12.71 | 3.67 | 6.379 | 2.08 | 5.054 | -3.18 | -4.692
200 | 280 | 118 | 40.18 | -2.37 | 2.07 | 1.158 | 1.12 | 1.198 | -0.155 | -0.254 | -2.052 | 1.33 | 2.933 | 0.366 | 1.355 | -0.532 | -1.09
200 | 280 | 138 | 40.43 | -2.31 | 2.1 | 0.764 | 0.778 | 0.837 | -0.059 | -0.047 | -0.127 | 0.414 | 1.21 | 0.176 | 0.37 | -0.135 | -0.179
200 | 280 | 158 | 40.53 | -2.79 | 1.92 | 0.559 | 0.641 | 0.587 | -0.003 | -0.016 | -0.111 | 0.195 | 0.539 | 0.061 | 0.145 | -0.008 | -0.083
200 | 280 | 178 | 40.61 | -3.14 | 1.79 | 0.446 | 0.497 | 0.448 | -0.014 | -0.008 | -0.023 | 0.039 | 0.205 | -0.006 | 0.047 | -0.015 | -0.052
200 | 280 | 198 | 40.65 | -3.35 | 1.61 | 0.396 | 0.447 | 0.349 | -0.007 | 0 | -0.014 | -0.047 | 0.031 | -0.017 | 0.01 | -0.007 | 0.001
200 | 280 | 218 | 40.63 | -3.54 | 1.48 | 0.371 | 0.444 | 0.302 | -0.007 | -0.001 | -0.008 | -0.052 | 0.014 | -0.023 | 0.005 | -0.008 | -0.003
200 | 280 | 238 | 40.6 | -3.89 | 1.28 | 0.348 | 0.445 | 0.276 | -0.007 | -0.003 | -0.008 | -0.043 | 0.013 | -0.023 | 0.004 | -0.004 | -0.003
200 | 280 | 258 | 40.52 | -3.94 | 0.99 | 0.339 | 0.426 | 0.253 | -0.007 | -0.003 | -0.017 | -0.039 | 0.007 | -0.027 | 0.005 | -0.002 | -0.002
200 | 280 | 278 | 40.5 | -3.79 | 0.71 | 0.327 | 0.407 | 0.268 | -0.009 | -0.005 | -0.012 | -0.033 | 0.007 | -0.022 | 0.005 | 0 | -0.003
200 | 280 | 298 | 40.44 | -4.02 | 0.53 | 0.322 | 0.398 | 0.268 | -0.013 | -0.002 | -0.013 | -0.033 | 0.005 | -0.028 | 0.004 | 0.001 | -0.003
200 | 280 | 318 | 40.38 | -3.98 | 0.14 | 0.313 | 0.396 | 0.259 | -0.009 | -0.004 | -0.014 | -0.033 | 0.009 | -0.021 | 0.005 | -0.001 | -0.003
200 | 280 | 338 | 40.36 | -3.77 | -0.21 | 0.311 | 0.393 | 0.25 | -0.006 | -0.004 | -0.014 | -0.036 | 0.007 | -0.029 | 0.004 | 0.001 | -0.003
200 | 280 | 358 | 40.33 | -3.53 | -0.6 | 0.317 | 0.39 | 0.257 | -0.007 | -0.006 | -0.019 | -0.042 | 0.008 | -0.024 | 0.005 | 0.002 | -0.003
200 | 280 | 378 | 40.37 | -3.29 | -0.8 | 0.314 | 0.393 | 0.248 | -0.006 | -0.009 | -0.014 | -0.045 | 0.007 | -0.02 | 0.005 | 0.001 | -0.003
200 | 280 | 398 | 40.4 | -3.11 | -1.05 | 0.308 | 0.389 | 0.239 | -0.003 | -0.008 | -0.013 | -0.048 | 0.005 | -0.016 | 0.005 | 0.001 | -0.004
200 | 280 | 418 | 40.43 | -2.84 | -1.17 | 0.309 | 0.383 | 0.233 | -0.005 | -0.006 | -0.015 | -0.037 | 0.004 | -0.017 | 0.005 | 0.001 | -0.003
200 | 280 | 438 | 40.45 | -2.59 | -1.29 | 0.314 | 0.388 | 0.237 | -0.004 | -0.007 | -0.017 | -0.038 | 0.004 | -0.02 | 0.005 | 0.002 | -0.003
200 | 280 | 488 | 40.53 | -2.01 | -1.31 | 0.317 | 0.378 | 0.239 | -0.009 | -0.006 | -0.018 | -0.02 | 0.005 | -0.017 | 0.004 | -0.008 | -0.003
200 | 280 | 538 | 40.62 | -1.56 | -1.3 | 0.319 | 0.358 | 0.232 | -0.009 | -0.006 | -0.016 | -0.022 | 0.004 | -0.01 | 0.003 | -0.005 | -0.003
200 | 300 | 28 | 31.15 | -0.08 | 0.6 | 3.643 | 3.39 | 2.629 | -2.74 | -3.193 | -7.017 | 20.1 | 4.395 | 19 | 3.149 | -35.3 | -2.994
200 | 300 | 38 | 32.87 | -0.32 | 0.88 | 3.589 | 3.22 | 2.572 | -2.57 | -3.062 | -15.493 | 6.81 | 7.366 | 1.45 | 6.685 | -3.73 | -5.092
200 | 300 | 58 | 36.04 | -1.25 | 1.44 | 3.163 | 2.91 | 2.235 | -2.06 | -2.385 | -26.533 | 11 | 8.583 | 7.6 | 7.985 | -8.81 | -7.469
200 | 300 | 78 | 38.75 | -1.75 | 1.71 | 2.307 | 2.2 | 1.778 | -1.42 | -1.255 | -18.255 | 8.12 | 7.38 | 6.39 | 6.111 | -7.06 | -5.762
200 | 300 | 98 | 40.07 | -1.97 | 1.69 | 1.366 | 1.46 | 1.312 | -0.358 | -0.481 | -4.651 | 3.02 | 4.473 | 1.48 | 2.731 | -1.57 | -2.403
200 | 300 | 118 | 40.47 | -2.16 | 1.6 | 0.823 | 0.907 | 0.903 | -0.197 | -0.078 | -0.486 | 0.946 | 1.916 | 0.494 | 0.7 | -0.359 | -0.408
200 | 300 | 138 | 40.57 | -2.14 | 1.55 | 0.59 | 0.698 | 0.636 | -0.119 | -0.014 | -0.065 | 0.323 | 0.742 | 0.039 | 0.175 | -0.011 | -0.032
200 | 300 | 158 | 40.62 | -2.47 | 1.48 | 0.475 | 0.555 | 0.441 | -0.102 | -0.002 | 0.005 | 0.069 | 0.189 | -0.084 | 0.065 | 0.063 | -0.023
200 | 300 | 178 | 40.65 | -2.64 | 1.51 | 0.399 | 0.482 | 0.357 | -0.099 | 0 | -0.004 | -0.025 | 0.078 | -0.107 | 0.018 | 0.056 | 0
200 | 300 | 198 | 40.67 | -2.81 | 1.48 | 0.372 | 0.453 | 0.3 | -0.085 | -0.002 | -0.009 | -0.055 | 0.012 | -0.109 | 0.006 | 0.07 | -0.003
200 | 300 | 218 | 40.63 | -3.25 | 1.43 | 0.357 | 0.479 | 0.285 | -0.096 | -0.001 | -0.012 | -0.072 | 0.012 | -0.123 | 0.005 | 0.08 | -0.001
200 | 300 | 238 | 40.6 | -3.65 | 1.26 | 0.342 | 0.45 | 0.262 | -0.086 | -0.002 | -0.008 | -0.066 | 0.009 | -0.117 | 0.003 | 0.076 | -0.004
200 | 300 | 258 | 40.56 | -3.56 | 1.06 | 0.331 | 0.434 | 0.247 | -0.084 | -0.003 | -0.013 | -0.063 | 0.008 | -0.127 | 0.004 | 0.071 | -0.003
200 | 300 | 278 | 40.53 | -3.47 | 0.76 | 0.328 | 0.425 | 0.249 | -0.073 | -0.003 | -0.017 | -0.054 | 0.008 | -0.111 | 0.004 | 0.066 | -0.002
200 | 300 | 298 | 40.51 | -3.62 | 0.47 | 0.32 | 0.423 | 0.251 | -0.083 | -0.003 | -0.012 | -0.061 | 0.006 | -0.118 | 0.003 | 0.072 | -0.003
200 | 300 | 318 | 40.48 | -3.52 | 0.18 | 0.313 | 0.426 | 0.252 | -0.083 | -0.005 | -0.011 | -0.062 | 0.006 | -0.126 | 0.005 | 0.07 | -0.004
200 | 300 | 338 | 40.45 | -3.46 | -0.16 | 0.316 | 0.418 | 0.253 | -0.073 | -0.005 | -0.012 | -0.051 | 0.006 | -0.127 | 0.004 | 0.064 | -0.003
200 | 300 | 358 | 40.44 | -3.2 | -0.53 | 0.316 | 0.402 | 0.258 | -0.079 | -0.008 | -0.011 | -0.052 | 0.009 | -0.115 | 0.005 | 0.064 | -0.003
200 | 300 | 378 | 40.49 | -3.07 | -0.85 | 0.315 | 0.408 | 0.236 | -0.077 | -0.007 | -0.014 | -0.056 | 0.007 | -0.118 | 0.004 | 0.07 | -0.003
200 | 300 | 398 | 40.49 | -2.78 | -0.96 | 0.318 | 0.842 | 0.229 | 0.143 | -0.006 | -0.019 | 1.01 | 0.006 | -0.032 | 0.004 | 0.121 | -0.003
200 | 300 | 418 | 40.5 | -2.71 | -1.13 | 0.311 | 0.406 | 0.229 | -0.066 | -0.007 | -0.013 | -0.049 | 0.004 | -0.107 | 0.004 | 0.06 | -0.002
200 | 300 | 438 | 40.54 | -2.49 | -1.2 | 0.311 | 0.413 | 0.224 | -0.07 | -0.006 | -0.013 | -0.039 | 0.004 | -0.098 | 0.004 | 0.057 | -0.002
200 | 300 | 488 | 40.6 | -1.96 | -1.24 | 0.319 | 0.381 | 0.228 | -0.004 | -0.007 | -0.014 | -0.018 | 0.003 | -0.016 | 0.004 | -0.003 | -0.002
200 | 300 | 538 | 40.65 | -1.58 | -1.09 | 0.322 | 0.369 | 0.225 | -0.01 | -0.006 | -0.017 | -0.026 | 0.005 | -0.015 | 0.004 | -0.007 | -0.003
200 | 350 | 28 | 31.78 | 0.22 | 1.07 | 2.988 | 2.8 | 1.997 | 0.255 | -2.146 | -5.065 | 5.14 | 0.918 | 1.19 | 1.616 | -0.923 | -1.367
200 | 350 | 38 | 33.87 | -0.43 | 1.22 | 2.731 | 2.54 | 1.825 | -0.275 | -1.7 | -10.126 | 6.91 | 1.608 | 0.888 | 2.926 | -2.05 | -2.539
200 | 350 | 58 | 37.45 | -1.06 | 1.47 | 1.937 | 1.81 | 1.319 | -0.433 | -0.874 | -6.213 | 5.39 | 1.429 | 1.83 | 1.739 | -3.18 | -1.688
200 | 350 | 78 | 39.95 | -1.37 | 1.47 | 1.032 | 1.01 | 0.852 | -0.092 | -0.259 | -1.612 | 1.83 | 0.894 | 0.621 | 0.682 | -0.533 | -0.569
200 | 350 | 98 | 40.58 | -1.24 | 1.4 | 0.522 | 0.648 | 0.489 | -0.053 | -0.012 | -0.026 | 0.392 | 0.186 | 0.093 | 0.059 | -0.026 | -0.011
200 | 350 | 118 | 40.69 | -1.06 | 1.29 | 0.436 | 0.509 | 0.375 | -0.013 | -0.006 | 0.019 | 0.253 | 0.073 | 0.064 | 0.023 | 0.001 | 0.005
200 | 350 | 138 | 40.66 | -1.38 | 1.41 | 0.393 | 0.506 | 0.31 | 0.002 | -0.005 | 0.001 | 0.073 | 0.02 | 0.001 | 0.009 | -0.024 | -0.005
200 | 350 | 158 | 40.67 | -2.03 | 1.28 | 0.36 | 0.475 | 0.295 | 0.002 | -0.004 | -0.008 | 0.013 | 0.056 | -0.014 | 0.006 | -0.001 | -0.009
200 | 350 | 178 | 40.68 | -2.3 | 1.16 | 0.349 | 0.418 | 0.264 | -0.005 | -0.005 | -0.01 | -0.008 | 0.016 | -0.014 | 0.006 | -0.007 | -0.005
200 | 350 | 198 | 40.72 | -2.44 | 0.95 | 0.343 | 0.397 | 0.256 | -0.003 | -0.004 | -0.009 | -0.01 | 0.007 | -0.024 | 0.004 | -0.003 | -0.002
200 | 350 | 218 | 40.74 | -2.5 | 0.74 | 0.345 | 0.397 | 0.267 | 0.005 | -0.005 | -0.012 | -0.004 | 0.005 | -0.017 | 0.003 | -0.009 | -0.002
200 | 350 | 238 | 40.74 | -2.5 | 0.61 | 0.339 | 0.403 | 0.254 | -0.006 | -0.007 | -0.013 | -0.013 | 0.007 | -0.017 | 0.006 | -0.007 | -0.003
200 | 350 | 258 | 40.71 | -2.68 | 0.38 | 0.333 | 0.39 | 0.25 | -0.007 | -0.004 | -0.011 | -0.01 | 0.007 | -0.017 | 0.005 | -0.006 | -0.003
200 | 350 | 278 | 40.71 | -2.82 | 0.3 | 0.327 | 0.375 | 0.251 | -0.003 | -0.004 | -0.008 | -0.012 | 0.008 | -0.023 | 0.005 | -0.009 | -0.004
200 | 350 | 298 | 40.65 | -2.78 | 0.19 | 0.325 | 0.374 | 0.254 | -0.001 | -0.007 | -0.012 | -0.014 | 0.011 | -0.02 | 0.007 | -0.006 | -0.004
200 | 350 | 318 | 40.64 | -2.52 | -0.05 | 0.329 | 0.375 | 0.258 | -0.005 | -0.007 | -0.013 | -0.011 | 0.01 | -0.019 | 0.007 | -0.007 | -0.005
200 | 350 | 338 | 40.63 | -2.51 | -0.28 | 0.322 | 0.384 | 0.247 | -0.003 | -0.005 | -0.009 | -0.013 | 0.006 | -0.01 | 0.004 | -0.002 | -0.002
200 | 350 | 358 | 40.64 | -2.52 | -0.44 | 0.322 | 0.379 | 0.238 | -0.004 | -0.006 | -0.007 | -0.013 | 0.006 | -0.016 | 0.003 | -0.007 | -0.003
200 | 350 | 378 | 40.61 | -2.47 | -0.49 | 0.325 | 0.385 | 0.241 | -0.005 | -0.006 | -0.011 | -0.015 | 0.008 | -0.019 | 0.005 | -0.007 | -0.004
200 | 350 | 398 | 40.6 | -2.41 | -0.6 | 0.326 | 0.379 | 0.247 | -0.006 | -0.007 | -0.011 | -0.012 | 0.008 | -0.014 | 0.004 | -0.008 | -0.003
200 | 350 | 418 | 40.63 | -2.24 | -0.77 | 0.326 | 0.376 | 0.237 | -0.004 | -0.009 | -0.009 | -0.016 | 0.009 | -0.023 | 0.006 | -0.007 | -0.003
200 | 350 | 438 | 40.64 | -2.15 | -0.85 | 0.323 | 0.382 | 0.227 | -0.004 | -0.008 | -0.011 | -0.016 | 0.007 | -0.015 | 0.004 | -0.006 | -0.003
200 | 350 | 488 | 40.65 | -1.9 | -0.95 | 0.326 | 0.381 | 0.228 | -0.005 | -0.006 | -0.009 | -0.022 | 0.006 | -0.015 | 0.004 | -0.006 | -0.003
200 | 350 | 538 | 40.68 | -1.4 | -0.99 | 0.327 | 0.366 | 0.224 | -0.011 | -0.007 | -0.011 | -0.026 | 0.005 | -0.009 | 0.004 | -0.005 | -0.003
200 | 400 | 28 | 33.15 | 0.05 | -0.78 | 2.245 | 1.81 | 1.402 | -0.434 | 1.146 | -2.243 | 1.89 | -0.602 | 1.25 | -0.844 | -1.76 | -0.741
200 | 400 | 38 | 35.33 | -0.28 | -0.93 | 1.964 | 1.64 | 1.271 | -0.28 | 0.92 | -2.152 | 2.02 | -0.58 | 1.18 | -0.616 | -1.38 | -0.508
200 | 400 | 58 | 38.58 | -0.81 | -1.04 | 1.467 | 1.22 | 0.993 | -0.122 | 0.549 | -2.101 | 0.497 | -0.517 | 0.063 | -0.677 | -0.332 | -0.574
200 | 400 | 78 | 40.26 | -0.76 | -1.12 | 0.611 | 0.749 | 0.531 | -0.016 | 0.064 | -0.263 | -0.001 | -0.148 | -0.017 | -0.105 | -0.101 | -0.102
200 | 400 | 98 | 40.5 | -0.56 | -1.06 | 0.418 | 0.523 | 0.313 | 0.009 | 0.005 | -0.006 | -0.018 | -0.003 | -0.021 | 0.001 | -0.01 | -0.001
200 | 400 | 118 | 40.56 | -0.9 | -1.03 | 0.408 | 0.474 | 0.308 | 0.003 | 0.007 | 0.003 | -0.011 | 0.007 | -0.016 | 0.004 | -0.003 | 0
200 | 400 | 138 | 40.59 | -1.31 | -1.03 | 0.416 | 0.416 | 0.343 | -0.006 | 0.008 | -0.009 | -0.022 | 0.006 | -0.023 | 0.001 | -0.002 | -0.002
200 | 400 | 158 | 40.6 | -1.34 | -0.86 | 0.401 | 0.404 | 0.314 | -0.004 | 0.007 | -0.003 | -0.029 | 0.005 | -0.017 | 0.003 | -0.006 | -0.002
200 | 400 | 178 | 40.62 | -1.71 | -0.68 | 0.391 | 0.436 | 0.269 | -0.004 | 0.005 | 0.001 | -0.028 | 0.008 | -0.017 | 0.004 | -0.004 | -0.002
200 | 400 | 198 | 40.61 | -1.92 | -0.61 | 0.391 | 0.42 | 0.26 | -0.003 | 0.002 | -0.007 | -0.017 | 0.009 | -0.016 | 0.004 | -0.007 | -0.002
200 | 400 | 218 | 40.62 | -1.84 | -0.58 | 0.389 | 0.41 | 0.263 | -0.007 | 0.004 | 0.003 | -0.023 | 0.009 | -0.015 | 0.003 | -0.007 | -0.001
200 | 400 | 238 | 40.61 | -1.89 | -0.38 | 0.387 | 0.402 | 0.264 | -0.007 | 0.002 | -0.01 | -0.022 | 0.007 | -0.016 | 0.004 | -0.005 | -0.001
200 | 400 | 258 | 40.59 | -2 | -0.26 | 0.382 | 0.398 | 0.271 | -0.001 | 0.003 | -0.002 | -0.022 | 0.007 | -0.024 | 0.006 | -0.011 | -0.001
200 | 400 | 278 | 40.6 | -1.92 | 0 | 0.391 | 0.401 | 0.268 | -0.005 | 0.004 | -0.005 | -0.023 | 0.007 | -0.017 | 0.007 | -0.008 | -0.001
200 | 400 | 298 | 40.58 | -1.97 | 0.31 | 0.378 | 0.399 | 0.258 | -0.005 | 0.006 | -0.001 | -0.018 | 0.005 | -0.02 | 0.004 | -0.007 | 0
200 | 400 | 318 | 40.61 | -1.94 | 0.34 | 0.381 | 0.397 | 0.257 | -0.007 | 0.007 | -0.003 | -0.02 | 0.006 | -0.014 | 0.004 | -0.006 | -0.001
200 | 400 | 338 | 40.6 | -1.95 | 0.36 | 0.381 | 0.403 | 0.254 | 0 | 0.005 | 0.01 | -0.023 | 0.007 | -0.018 | 0.007 | -0.008 | -0.002
200 | 400 | 358 | 40.63 | -1.92 | 0.48 | 0.375 | 0.408 | 0.263 | -0.005 | 0.011 | -0.003 | -0.022 | 0.006 | -0.015 | 0.004 | -0.006 | -0.001
200 | 400 | 378 | 40.66 | -1.86 | 0.69 | 0.374 | 0.398 | 0.25 | -0.004 | 0.009 | -0.003 | -0.023 | 0.005 | -0.018 | 0.006 | -0.006 | -0.002
200 | 400 | 398 | 40.67 | -1.96 | 0.82 | 0.373 | 0.422 | 0.24 | -0.005 | 0.009 | -0.005 | -0.022 | 0.005 | -0.018 | 0.004 | -0.006 | -0.001
200 | 400 | 418 | 40.68 | -2.03 | 0.89 | 0.37 | 0.402 | 0.239 | -0.006 | 0.008 | -0.004 | -0.021 | 0.004 | -0.02 | 0.003 | -0.007 | 0
200 | 400 | 438 | 40.67 | -1.99 | 0.83 | 0.364 | 0.393 | 0.243 | -0.004 | 0.006 | -0.002 | -0.022 | 0.005 | -0.024 | 0.003 | -0.006 | -0.001
200 | 400 | 488 | 40.67 | -1.61 | 0.94 | 0.369 | 0.387 | 0.238 | -0.006 | 0.004 | 0 | -0.023 | 0.006 | -0.016 | 0.003 | -0.005 | -0.001
200 | 400 | 538 | 40.68 | -1.16 | 0.94 | 0.37 | 0.361 | 0.232 | -0.006 | 0.006 | -0.006 | -0.024 | 0.005 | -0.013 | 0.004 | -0.006 | -0.001
plane yz, x=500
500 | -400 | 28 | 32.8 | -0.59 | 0.52 | 2.7 | 2.008 | 1.62 | 0.818 | -1.39 | -7.36 | -1.98 | 0.716 | -0.957 | 1.48 | -1.503 | -1.39
500 | -400 | 38 | 34.9 | -0.42 | 0.821 | 2.46 | 1.761 | 1.47 | 0.703 | -1.19 | -9.04 | -1.578 | 1.03 | -1.02 | 1.74 | -1.359 | -1.78
500 | -400 | 58 | 38.3 | 0 | 1.23 | 1.61 | 1.06 | 1.03 | 0.239 | -0.558 | -5.58 | -0.947 | 0.855 | -0.759 | 1.36 | -0.681 | -1.19
500 | -400 | 78 | 39.7 | 0.22 | 1.38 | 0.67 | 0.646 | 0.566 | -0.071 | -0.0979 | -0.373 | -0.123 | 0.257 | -0.035 | 0.187 | 0.005 | -0.159
500 | -400 | 98 | 39.8 | 0.46 | 1.47 | 0.492 | 0.586 | 0.374 | -0.074 | -0.015 | -0.0216 | -0.081 | 0.0278 | -0.02 | 0.0051 | 0.023 | -0.00322
500 | -400 | 118 | 39.9 | 0.96 | 1.46 | 0.449 | 0.561 | 0.337 | -0.086 | -0.00496 | -0.0179 | -0.055 | 0.00717 | -0.012 | -0.0011 | 0.019 | -0.00134
500 | -400 | 138 | 39.9 | 1.21 | 1.25 | 0.428 | 0.545 | 0.312 | -0.077 | -0.000293 | -0.0231 | -0.053 | -0.00206 | -0.011 | -0.00471 | 0.015 | -0.00243
500 | -400 | 158 | 39.9 | 1.37 | 1.17 | 0.422 | 0.542 | 0.298 | -0.071 | -0.00196 | -0.0301 | -0.05 | 7.38e-07 | -0.01 | -0.00477 | 0.017 | -0.0008
500 | -400 | 178 | 39.9 | 1.38 | 1.06 | 0.405 | 0.538 | 0.274 | -0.068 | 0.00208 | -0.0196 | -0.037 | -0.00421 | -0.012 | -0.00508 | 0.017 | -0.00146
500 | -400 | 198 | 40 | 1.64 | 0.899 | 0.404 | 0.543 | 0.273 | -0.068 | -0.00103 | -0.0271 | -0.047 | -0.00748 | -0.002 | -0.00333 | 0.016 | -0.00242
500 | -400 | 218 | 40 | 1.65 | 0.756 | 0.397 | 0.565 | 0.269 | -0.066 | -0.000599 | -0.0177 | -0.043 | -0.00865 | -0.008 | -0.00492 | 0.016 | -0.00156
500 | -400 | 238 | 40 | 1.97 | 0.601 | 0.394 | 0.552 | 0.273 | -0.068 | -0.00567 | -0.0149 | -0.059 | -0.0118 | -0.007 | -0.00228 | 0.017 | -0.00176
500 | -400 | 258 | 40 | 1.95 | 0.453 | 0.39 | 0.539 | 0.274 | -0.067 | -0.00281 | -0.0218 | -0.065 | -0.0083 | -0.008 | -0.00593 | 0.019 | -0.00226
500 | -400 | 278 | 40 | 1.95 | 0.368 | 0.384 | 0.538 | 0.27 | -0.069 | -0.0068 | -0.0165 | -0.058 | -0.00671 | -0.009 | -0.00477 | 0.019 | -0.00119
500 | -400 | 298 | 40 | 1.67 | 0.364 | 0.385 | 0.542 | 0.268 | -0.068 | -0.00916 | -0.0198 | -0.053 | -0.00759 | -0.01 | -0.00405 | 0.02 | -0.00159
500 | -400 | 318 | 40 | 1.81 | 0.297 | 0.388 | 0.552 | 0.279 | -0.065 | -0.00871 | -0.0251 | -0.051 | -0.00649 | -0.014 | -0.00378 | 0.019 | -0.00188
500 | -400 | 338 | 40 | 1.81 | 0.231 | 0.389 | 0.533 | 0.272 | -0.066 | -0.00738 | -0.0222 | -0.056 | -0.00637 | -0.01 | -0.00286 | 0.019 | -0.0026
500 | -400 | 358 | 40 | 1.79 | 0.201 | 0.389 | 0.53 | 0.277 | -0.068 | -0.00929 | -0.0202 | -0.055 | -0.00849 | -0.013 | -0.00441 | 0.018 | -0.00239
500 | -400 | 378 | 40 | 1.67 | 0.0725 | 0.39 | 0.534 | 0.272 | -0.062 | -0.0105 | -0.014 | -0.051 | -0.00653 | -0.014 | -0.00343 | 0.019 | -0.00143
500 | -400 | 398 | 40 | 1.75 | -0.0618 | 0.382 | 0.531 | 0.285 | -0.06 | -0.0112 | -0.0253 | -0.057 | -0.00589 | -0.01 | -0.00426 | 0.017 | -0.00156
500 | -400 | 418 | 40 | 1.7 | -0.187 | 0.38 | 0.528 | 0.272 | -0.063 | -0.00905 | -0.0224 | -0.057 | -0.00661 | -0.008 | -0.00445 | 0.019 | -0.00199
500 | -400 | 438 | 40.1 | 1.58 | -0.0697 | 0.373 | 0.525 | 0.272 | -0.062 | -0.00287 | -0.0211 | -0.045 | -0.00769 | -0.005 | -0.00387 | 0.015 | -0.00147
500 | -400 | 488 | 40.1 | 1.57 | -0.0354 | 0.376 | 0.556 | 0.273 | -0.072 | -0.00697 | -0.0191 | -0.059 | -0.00863 | -0.005 | -0.00347 | 0.017 | -0.00217
500 | -400 | 538 | 40.1 | 1.25 | -0.153 | 0.37 | 0.367 | 0.263 | -0.01 | -0.00821 | -0.0156 | -0.009 | -0.00658 | -0.007 | -0.00457 | -0.003 | -0.000784
500 | -350 | 28 | 27.6 | -1.34 | 1.32 | 3.27 | 2.817 | 2.22 | 0.689 | -2.7 | 2.75 | -5.834 | -0.857 | -1.308 | -0.799 | -2.515 | 0.999
500 | -350 | 38 | 29.5 | -0.79 | 1.57 | 3.29 | 2.646 | 2.18 | 0.854 | -2.55 | -0.954 | -8.684 | 0.262 | -2.543 | 0.517 | -4.881 | -0.139
500 | -350 | 58 | 33.8 | 0.01 | 1.91 | 3.11 | 1.923 | 1.94 | 0.708 | -2.37 | -15.3 | -6.406 | 2.64 | -3.16 | 3.93 | -3.621 | -3.42
500 | -350 | 78 | 37.9 | 0.9 | 2.1 | 2.09 | 1.148 | 1.39 | 0.303 | -1.1 | -13.2 | -2.791 | 2.45 | -1.678 | 3.83 | -1.492 | -3.05
500 | -350 | 98 | 39.6 | 1.08 | 2.2 | 0.885 | 0.722 | 0.798 | -0.06 | -0.17 | -1.06 | -0.479 | 0.754 | -0.085 | 0.559 | -0.01 | -0.447
500 | -350 | 118 | 39.7 | 1.1 | 1.94 | 0.585 | 0.558 | 0.549 | -0.033 | 0.00469 | 0.0212 | -0.098 | 0.189 | -0.063 | 0.0435 | 0.013 | 0.0201
500 | -350 | 138 | 39.8 | 1.13 | 1.55 | 0.499 | 0.604 | 0.441 | -0.078 | 0.00831 | -0.0184 | -0.099 | 0.0396 | -0.034 | 0.00859 | 0.022 | 0.00335
500 | -350 | 158 | 39.8 | 1.45 | 1.39 | 0.454 | 0.563 | 0.355 | -0.07 | -0.00106 | -0.0197 | -0.074 | 0.0137 | -0.017 | 0.001 | 0.019 | -0.00232
500 | -350 | 178 | 39.9 | 1.75 | 1.33 | 0.43 | 0.565 | 0.33 | -0.077 | 0.00239 | -0.0259 | -0.054 | 6.18e-05 | -0.021 | -0.000182 | 0.018 | -0.00178
500 | -350 | 198 | 39.9 | 2.1 | 1.25 | 0.415 | 0.542 | 0.309 | -0.07 | 0.00138 | -0.0226 | -0.076 | 0.00276 | -0.014 | -0.00125 | 0.022 | -0.000706
500 | -350 | 218 | 39.9 | 2.03 | 1.08 | 0.401 | 0.542 | 0.297 | -0.065 | 0.002 | -0.0277 | -0.066 | -0.00442 | -0.012 | -0.00327 | 0.023 | -0.00309
500 | -350 | 238 | 39.9 | 2.21 | 0.927 | 0.395 | 0.535 | 0.294 | -0.068 | 0.000441 | -0.0244 | -0.073 | -0.0045 | -0.012 | -0.0015 | 0.02 | -0.00154
500 | -350 | 258 | 39.9 | 2.26 | 0.708 | 0.386 | 0.529 | 0.301 | -0.069 | 0.000133 | -0.0271 | -0.071 | -0.0087 | -0.012 | -0.00233 | 0.021 | -0.00161
500 | -350 | 278 | 39.9 | 2.31 | 0.438 | 0.49 | 0.525 | 0.287 | -0.064 | -5.58e-06 | -4.64 | -0.075 | -0.00337 | -0.008 | 0.0134 | 0.019 | -0.000232
500 | -350 | 298 | 39.9 | 2.34 | 0.314 | 0.382 | 0.518 | 0.29 | -0.065 | 0.000413 | -0.024 | -0.079 | -0.00787 | -0.014 | -0.00242 | 0.022 | -0.00242
500 | -350 | 318 | 39.9 | 2.07 | 0.147 | 0.376 | 0.522 | 0.293 | -0.056 | -0.00144 | -0.0244 | -0.069 | -0.0054 | -0.012 | -0.00284 | 0.021 | -0.00239
500 | -350 | 338 | 39.9 | 2.01 | -0.0865 | 0.37 | 0.523 | 0.272 | -0.063 | -0.00284 | -0.0239 | -0.066 | -0.00774 | -0.013 | -0.00465 | 0.021 | -0.00307
500 | -350 | 358 | 39.9 | 1.93 | -0.246 | 0.368 | 0.531 | 0.274 | -0.055 | -0.00438 | -0.0203 | -0.067 | -0.00664 | -0.011 | -0.00239 | 0.022 | -0.000153
500 | -350 | 378 | 39.9 | 1.66 | -0.331 | 0.367 | 0.509 | 0.265 | -0.057 | -0.00286 | -0.0228 | -0.057 | -0.00512 | -0.01 | -0.00251 | 0.02 | -0.00108
500 | -350 | 398 | 40 | 1.68 | -0.323 | 0.363 | 0.51 | 0.261 | -0.06 | -0.00646 | -0.0229 | -0.055 | -0.00721 | -0.018 | -0.00338 | 0.017 | -0.00162
500 | -350 | 418 | 40 | 1.88 | -0.368 | 0.364 | 0.526 | 0.263 | -0.059 | -0.00395 | -0.0264 | -0.061 | -0.00535 | -0.007 | -0.00184 | 0.019 | -0.00179
500 | -350 | 438 | 40 | 1.77 | -0.279 | 0.363 | 0.529 | 0.269 | -0.065 | -0.00514 | -0.0247 | -0.061 | -0.00755 | -0.016 | -0.00323 | 0.019 | -0.00136
500 | -350 | 488 | 40 | 1.52 | -0.319 | 0.364 | 0.369 | 0.264 | -0.006 | -0.00748 | -0.0251 | -0.009 | -0.00496 | -0.011 | -0.00297 | -0.004 | -0.000986
500 | -350 | 538 | 40 | 1.36 | -0.295 | 0.36 | 0.366 | 0.258 | -0.007 | -0.00636 | -0.0258 | -0.011 | -0.00601 | -0.009 | -0.00257 | -0.002 | -0.000747
500 | -300 | 28 | 27.5 | -2.33 | 1.02 | 3.83 | 3.593 | 2.63 | 2.317 | -3.17 | -7.58 | -15.994 | 2.03 | -5.564 | 1.76 | -6.682 | -1.73
500 | -300 | 38 | 29.1 | -1.36 | 1.36 | 3.77 | 3.561 | 2.69 | 2.407 | -3.59 | -9.04 | -9.407 | 4.31 | -2.939 | 3.64 | -4.061 | -1.96
500 | -300 | 58 | 32.4 | 0.07 | 1.9 | 3.6 | 3.118 | 2.53 | 2.032 | -3.15 | -15.1 | -9.969 | 5.95 | -5.65 | 4.89 | -9.494 | -4.47
500 | -300 | 78 | 35.9 | 0.63 | 2.36 | 3.05 | 2.419 | 2.13 | 1.73 | -2.39 | -23.8 | -9.216 | 6.31 | -7.62 | 7.94 | -8.688 | -6.56
500 | -300 | 98 | 38.6 | 0.92 | 2.61 | 2.02 | 1.716 | 1.6 | 0.772 | -1.1 | -13.1 | -6.11 | 4.34 | -3.836 | 4.96 | -3.749 | -4.11
500 | -300 | 118 | 39.5 | 1.4 | 2.69 | 1.23 | 1.137 | 1.1 | 0.138 | -0.301 | -2.44 | -2.438 | 1.81 | -0.978 | 1.4 | -0.631 | -1.09
500 | -300 | 138 | 39.7 | 1.7 | 2.61 | 0.834 | 0.776 | 0.794 | 0.05 | -0.0578 | 0.101 | -0.612 | 0.674 | -0.238 | 0.219 | -0.069 | -0.102
500 | -300 | 158 | 39.7 | 2.07 | 2.36 | 0.669 | 0.667 | 0.627 | 0.006 | 0.00121 | 0.0601 | -0.404 | 0.328 | -0.141 | 0.105 | -0.001 | 0.0188
500 | -300 | 178 | 39.7 | 2.25 | 2.14 | 0.566 | 0.57 | 0.482 | -0.002 | -0.00611 | -0.0307 | -0.149 | 0.12 | -0.045 | 0.0421 | -0.002 | -0.0213
500 | -300 | 198 | 39.7 | 2.26 | 2.06 | 0.504 | 0.529 | 0.439 | 0 | 0.00148 | 0.00314 | -0.086 | 0.053 | -0.027 | 0.016 | 0 | 0.00584
500 | -300 | 218 | 39.7 | 2.13 | 1.68 | 0.465 | 0.499 | 0.398 | -0.016 | 0.00735 | -0.0207 | -0.052 | 0.0258 | -0.016 | 0.0046 | 0 | 0.00731
500 | -300 | 238 | 39.7 | 2.65 | 1.46 | 0.44 | 0.472 | 0.338 | -0.019 | 0.000238 | -0.0232 | -0.052 | 0.00415 | -0.013 | 0.000477 | 0.001 | -0.00275
500 | -300 | 258 | 39.7 | 3.1 | 1.21 | 0.416 | 0.454 | 0.317 | -0.011 | 0.000915 | -0.0294 | -0.037 | 0.00443 | -0.012 | -0.00203 | -0.001 | -0.000621
500 | -300 | 278 | 39.7 | 3.08 | 0.726 | 0.402 | 0.415 | 0.305 | -0.007 | -0.00065 | -0.0269 | -0.027 | -0.003 | -0.013 | -0.00106 | -0.003 | 0.0012
500 | -300 | 298 | 39.7 | 3.16 | 0.434 | 0.389 | 0.389 | 0.279 | -0.006 | -0.00267 | -0.0312 | -0.023 | -0.00746 | -0.012 | -0.00322 | -0.007 | -0.00306
500 | -300 | 318 | 39.8 | 2.96 | 0.273 | 0.376 | 0.384 | 0.27 | -0.005 | -0.00622 | -0.0223 | -0.028 | -0.00612 | -0.013 | -0.00229 | -0.006 | -0.00113
500 | -300 | 338 | 39.7 | 2.81 | 0.121 | 0.375 | 0.386 | 0.274 | -0.007 | -0.00364 | -0.025 | -0.026 | -0.0031 | -0.007 | -0.00292 | -0.004 | -0.00221
500 | -300 | 358 | 39.7 | 2.66 | -0.193 | 0.371 | 0.396 | 0.269 | -0.006 | -0.00645 | -0.0303 | -0.033 | -0.00395 | -0.01 | -0.00202 | -0.004 | -0.00191
500 | -300 | 378 | 39.8 | 2.04 | -0.406 | 0.367 | 0.53 | 0.263 | -0.072 | -0.00673 | -0.0251 | -0.083 | -0.00541 | -0.009 | -0.00235 | 0.02 | -0.000543
500 | -300 | 398 | 39.8 | 2.26 | -0.491 | 0.364 | 0.401 | 0.253 | -0.007 | -0.00602 | -0.0263 | -0.026 | -0.00401 | -0.009 | -0.00369 | -0.004 | -0.00127
500 | -300 | 418 | 39.8 | 2.16 | -0.647 | 0.359 | 0.391 | 0.262 | -0.008 | -0.00469 | -0.0282 | -0.024 | -0.00787 | -0.01 | -0.00375 | -0.006 | -0.00256
500 | -300 | 438 | 39.9 | 2.1 | -0.785 | 0.354 | 0.399 | 0.253 | -0.006 | -0.00741 | -0.0185 | -0.026 | -0.00447 | -0.011 | -0.00295 | -0.007 | -0.00206
500 | -300 | 488 | 39.9 | 1.71 | -0.782 | 0.355 | 0.371 | 0.244 | -0.011 | -0.002 | -0.0294 | -0.013 | -0.00763 | -0.01 | -0.0026 | -0.004 | -0.00194
500 | -300 | 538 | 40 | 1.32 | -0.809 | 0.353 | 0.351 | 0.243 | -0.007 | -0.00448 | -0.0279 | -0.012 | -0.00489 | -0.009 | -0.00187 | -0.005 | -0.000928
500 | -280 | 28 | 26.8 | -2.91 | 1.26 | 3.9 | 3.886 | 2.85 | 2.845 | -3.39 | -16 | -20.21 | 6.52 | -7.666 | 6.14 | -8.411 | -6.38
500 | -280 | 38 | 28.3 | -1.93 | 1.66 | 3.82 | 3.875 | 2.81 | 2.715 | -3.18 | -9.33 | -21.77 | 6.05 | -5.631 | 4.44 | -6.916 | -3.57
500 | -280 | 58 | 31.3 | -0.29 | 2.25 | 3.71 | 3.503 | 2.75 | 3.018 | -3.34 | -12.4 | -19.911 | 6.02 | -5.578 | 4.07 | -10.108 | -4.66
500 | -280 | 78 | 34.7 | 0.57 | 2.63 | 3.43 | 2.938 | 2.49 | 2.454 | -3.02 | -23.9 | -16.819 | 7.82 | -8.3 | 7.15 | -10.262 | -7.3
500 | -280 | 98 | 37.5 | 0.99 | 2.87 | 2.69 | 2.188 | 2.09 | 1.341 | -2.07 | -23.8 | -10.376 | 7.6 | -6.306 | 8.39 | -6.916 | -7.77
500 | -280 | 118 | 39.1 | 1.58 | 2.88 | 1.77 | 1.616 | 1.6 | 0.536 | -0.785 | -8.69 | -7.347 | 4.84 | -2.915 | 3.86 | -2.429 | -3.37
500 | -280 | 138 | 39.6 | 2.1 | 2.71 | 1.16 | 1.19 | 1.16 | 0.112 | -0.189 | -1.23 | -5.278 | 1.62 | -1.232 | 0.765 | -0.251 | -0.706
500 | -280 | 158 | 39.7 | 2.37 | 2.42 | 0.872 | 0.954 | 0.844 | 0.088 | -0.0215 | 0.2 | -3.212 | 1.22 | -0.889 | 0.302 | -0.613 | -0.0586
500 | -280 | 178 | 39.7 | 2.56 | 2.18 | 0.713 | 0.842 | 0.652 | 0.034 | -0.00419 | 0.19 | -2.834 | 0.435 | -0.52 | 0.0831 | -0.154 | 0.0175
500 | -280 | 198 | 39.7 | 2.64 | 1.96 | 0.612 | 0.672 | 0.522 | 0.007 | -0.00993 | 0.0481 | -0.843 | 0.197 | -0.133 | 0.0344 | -0.009 | -0.0283
500 | -280 | 218 | 39.7 | 2.64 | 1.83 | 0.544 | 0.558 | 0.447 | 0.002 | -0.0019 | 0.086 | -0.227 | 0.125 | -0.089 | 0.0295 | -0.039 | 0.0211
500 | -280 | 238 | 39.7 | 2.75 | 1.57 | 0.477 | 0.503 | 0.388 | -0.018 | -0.00296 | -0.0105 | -0.091 | 0.032 | -0.039 | 0.00901 | -0.001 | 0.00342
500 | -280 | 258 | 39.7 | 3.03 | 1.28 | 0.442 | 0.475 | 0.342 | -0.024 | 0.00148 | -0.0166 | -0.044 | 0.0119 | -0.017 | 0.00399 | 0.002 | 0.000667
500 | -280 | 278 | 39.6 | 3.19 | 0.851 | 0.422 | 0.428 | 0.327 | -0.02 | 0.00167 | -0.0211 | -0.031 | 0.00205 | -0.008 | -0.000104 | -0.001 | -0.000853
500 | -280 | 298 | 39.7 | 3.34 | 0.435 | 0.401 | 0.407 | 0.303 | -0.012 | -0.00791 | -0.0238 | -0.026 | -0.00284 | -0.014 | 9.64e-05 | -0.002 | -0.00063
500 | -280 | 318 | 39.7 | 3.18 | 0.174 | 0.382 | 0.383 | 0.295 | -0.01 | -0.00368 | -0.0237 | -0.023 | -0.00525 | -0.012 | -0.00228 | -0.002 | -0.00189
500 | -280 | 338 | 39.7 | 2.92 | -0.0451 | 0.375 | 0.391 | 0.282 | -0.01 | -0.00473 | -0.0253 | -0.027 | -0.00551 | -0.011 | -0.00114 | -0.001 | -0.00182
500 | -280 | 358 | 39.7 | 2.64 | -0.27 | 0.37 | 0.404 | 0.274 | -0.015 | -0.0079 | -0.0147 | -0.034 | -0.00519 | -0.012 | -0.00104 | -0.001 | -0.00126
500 | -280 | 378 | 39.7 | 2.61 | -0.435 | 0.369 | 0.389 | 0.266 | -0.012 | -0.00625 | -0.0248 | -0.029 | -0.00719 | -0.013 | -0.00336 | -0.001 | -0.00321
500 | -280 | 398 | 39.7 | 2.45 | -0.634 | 0.363 | 0.394 | 0.255 | -0.013 | -0.0055 | -0.0293 | -0.031 | -0.00547 | -0.014 | -0.00284 | -0.004 | -0.00146
500 | -280 | 418 | 39.7 | 2.33 | -0.765 | 0.36 | 0.39 | 0.248 | -0.013 | -0.00584 | -0.0261 | -0.029 | -0.0041 | -0.016 | -0.00208 | -0.003 | -0.000776
500 | -280 | 438 | 39.8 | 2.19 | -0.897 | 0.361 | 0.395 | 0.243 | -0.013 | -0.00559 | -0.0242 | -0.03 | -0.00477 | -0.013 | -0.0019 | -0.002 | -0.00192
500 | -280 | 488 | 39.8 | 1.83 | -1.03 | 0.352 | 0.372 | 0.24 | -0.007 | -0.00544 | -0.0217 | -0.016 | -0.007 | -0.016 | -0.00296 | -0.006 | -0.00153
500 | -280 | 538 | 39.9 | 1.3 | -0.928 | 0.351 | 0.347 | 0.24 | -0.006 | -0.00459 | -0.0229 | -0.012 | -0.00673 | -0.009 | -0.00225 | -0.003 | -0.00213
500 | -260 | 28 | 26.4 | -3.65 | 1.34 | 4.13 | 4.371 | 3.13 | 3.705 | -3.85 | -26.1 | -47.271 | 11 | -17.163 | 9.75 | -24.757 | -11.5
500 | -260 | 38 | 27.8 | -2.4 | 1.69 | 3.98 | 4.181 | 3.05 | 3.023 | -3.66 | -25.7 | -33.745 | 8.18 | -14.785 | 8.77 | -18.699 | -9.58
500 | -260 | 58 | 30.5 | -0.57 | 2.42 | 3.76 | 3.818 | 2.96 | 2.967 | -3.3 | -14 | -24.77 | 5.21 | -7.007 | 4.14 | -8.101 | -4.55
500 | -260 | 78 | 33.4 | 0.55 | 2.94 | 3.71 | 3.354 | 2.89 | 2.786 | -3.67 | -19.9 | -23.328 | 10.8 | -7.659 | 6.09 | -10.004 | -7.5
500 | -260 | 98 | 36.2 | 1.16 | 3.17 | 3.27 | 2.831 | 2.62 | 2.095 | -2.84 | -28.8 | -25.053 | 10.5 | -9.912 | 8.88 | -12.4 | -9.12
500 | -260 | 118 | 38.3 | 1.81 | 3.23 | 2.48 | 2.289 | 2.22 | 1.313 | -1.72 | -21.4 | -26.94 | 10.4 | -10.165 | 7.51 | -10.21 | -7.99
500 | -260 | 138 | 39.3 | 2.34 | 3.15 | 1.74 | 1.84 | 1.7 | 0.551 | -0.571 | -7.56 | -17.604 | 5.54 | -4.734 | 2.96 | -3.47 | -2.94
500 | -260 | 158 | 39.6 | 2.65 | 2.89 | 1.31 | 1.627 | 1.34 | 0.414 | -0.157 | -1.92 | -16.064 | 3.48 | -4.877 | 0.818 | -3.56 | -0.887
500 | -260 | 178 | 39.7 | 2.75 | 2.62 | 1.16 | 1.408 | 1.08 | 0.198 | -0.0893 | -1.09 | -14.301 | 3.13 | -2.302 | 1.24 | -1.699 | -0.737
500 | -260 | 198 | 39.6 | 3 | 2.22 | 0.884 | 1.059 | 0.82 | 0.041 | 0.00705 | 0.0351 | -4.906 | 1.78 | -1.091 | 0.571 | -0.36 | 0.0065
500 | -260 | 218 | 39.6 | 3.11 | 1.89 | 0.744 | 0.769 | 0.687 | 0.025 | 0.0145 | 0.179 | -1.602 | 1.56 | -0.324 | 0.605 | -0.069 | 0.255
500 | -260 | 238 | 39.6 | 3.27 | 1.51 | 0.605 | 0.58 | 0.492 | -0.009 | 0.00913 | 0.243 | -0.389 | 0.217 | -0.14 | 0.111 | 0.054 | 0.0402
500 | -260 | 258 | 39.6 | 3.19 | 1.23 | 0.494 | 0.48 | 0.4 | -0.01 | 0.0008 | 0.0071 | -0.135 | 0.0602 | -0.029 | 0.021 | -0.003 | 0.00683
500 | -260 | 278 | 39.6 | 3.29 | 0.877 | 0.442 | 0.443 | 0.348 | -0.019 | -0.000805 | -0.0157 | -0.031 | 0.0202 | -0.014 | 0.00485 | 0 | 0.00174
500 | -260 | 298 | 39.5 | 3.49 | 0.475 | 0.412 | 0.413 | 0.335 | -0.024 | -0.00268 | -0.0217 | -0.023 | 0.000386 | -0.012 | 0.00137 | 0.001 | 0.0016
500 | -260 | 318 | 39.6 | 3.45 | 0.00999 | 0.389 | 0.398 | 0.315 | -0.018 | -0.00426 | -0.0204 | -0.022 | -0.00602 | -0.012 | -0.00175 | 0.001 | -0.00165
500 | -260 | 338 | 39.6 | 3.02 | -0.254 | 0.376 | 0.381 | 0.286 | -0.02 | -0.00697 | -0.0237 | -0.028 | -0.00573 | -0.02 | -0.000379 | 0.004 | -0.00225
500 | -260 | 358 | 39.6 | 2.76 | -0.398 | 0.376 | 0.379 | 0.282 | -0.021 | -0.00279 | -0.0212 | -0.028 | -0.00466 | -0.01 | -0.00169 | -0.002 | -0.00102
500 | -260 | 378 | 39.6 | 2.59 | -0.546 | 0.368 | 0.517 | 0.269 | -0.072 | -0.00421 | -0.0251 | -0.085 | -0.00732 | -0.005 | -0.00333 | 0.022 | -0.00201
500 | -260 | 398 | 39.7 | 2.61 | -0.763 | 0.367 | 0.388 | 0.252 | -0.022 | -0.00724 | -0.0222 | -0.031 | -0.00387 | -0.013 | -0.00104 | -0.001 | -0.00113
500 | -260 | 418 | 39.7 | 2.42 | -0.863 | 0.366 | 0.397 | 0.243 | -0.024 | -0.00569 | -0.0226 | -0.03 | -0.00367 | -0.012 | -0.00109 | 0 | 0.000381
500 | -260 | 438 | 39.7 | 2.27 | -0.974 | 0.365 | 0.392 | 0.249 | -0.023 | -0.00784 | -0.0248 | -0.025 | -0.00493 | -0.009 | -0.00266 | -0.001 | -0.000601
500 | -260 | 488 | 39.8 | 2.01 | -1.11 | 0.357 | 0.369 | 0.243 | -0.013 | -0.00561 | -0.026 | -0.019 | -0.00833 | -0.011 | -0.00241 | -0.004 | -0.00273
500 | -260 | 538 | 39.9 | 1.3 | -1.02 | 0.356 | 0.344 | 0.24 | -0.003 | -0.0071 | -0.026 | -0.014 | -0.00654 | -0.014 | -0.0041 | -0.004 | -0.00121
500 | -240 | 28 | 25.9 | -4.39 | 1.44 | 4.34 | 4.906 | 3.57 | 5.994 | -4.3 | -25.6 | -80.949 | 13.6 | -20.585 | 9.48 | -26.514 | -14.2
500 | -240 | 38 | 27.4 | -2.82 | 1.82 | 4.27 | 4.464 | 3.43 | 4.209 | -4.36 | -29.2 | -46.263 | 13.8 | -18.401 | 11.3 | -23.097 | -13.6
500 | -240 | 58 | 29.9 | -0.9 | 2.5 | 4.09 | 4.212 | 3.35 | 3.463 | -3.95 | -26.8 | -35.781 | 12 | -14.799 | 9.54 | -16.852 | -9.22
500 | -240 | 78 | 32.2 | 0.37 | 3.14 | 3.92 | 3.886 | 3.35 | 3.494 | -4.16 | -23.1 | -38.248 | 16.8 | -14.817 | 9.33 | -16.654 | -10.6
500 | -240 | 98 | 34.9 | 1.29 | 3.51 | 3.7 | 3.597 | 3.16 | 3.25 | -3.77 | -35.6 | -46.278 | 15.6 | -18.567 | 12.1 | -22.282 | -14.7
500 | -240 | 118 | 37.1 | 1.98 | 3.78 | 3.3 | 3.174 | 3.03 | 2.627 | -2.93 | -41.9 | -51.109 | 23.1 | -19.416 | 14.6 | -22.302 | -18.1
500 | -240 | 138 | 38.7 | 2.56 | 3.7 | 2.66 | 2.897 | 2.62 | 2.135 | -1.79 | -33.5 | -52.735 | 22.7 | -19.895 | 13.1 | -21.552 | -17.3
500 | -240 | 158 | 39.2 | 2.88 | 3.49 | 2.27 | 2.645 | 2.2 | 1.712 | -0.807 | -26.9 | -49.535 | 18.2 | -16.445 | 8.35 | -16.816 | -12
500 | -240 | 178 | 39.4 | 3.1 | 3.13 | 1.89 | 2.286 | 1.85 | 1.325 | -0.567 | -13.8 | -33.929 | 12.4 | -13.407 | 6.46 | -13.285 | -6.67
500 | -240 | 198 | 39.5 | 3.46 | 2.83 | 1.59 | 1.853 | 1.55 | 0.633 | -0.402 | -8.28 | -21.541 | 13.9 | -7.475 | 5.03 | -5.615 | -4.62
500 | -240 | 218 | 39.5 | 3.69 | 2.4 | 1.15 | 1.245 | 1.17 | 0.25 | -0.128 | -0.407 | -7.712 | 6.79 | -2.648 | 2.49 | -1.633 | -0.677
500 | -240 | 238 | 39.5 | 3.85 | 1.84 | 0.845 | 0.815 | 0.859 | 0.047 | 0.00767 | 0.296 | -2.296 | 2.99 | -0.512 | 0.637 | -0.02 | -0.0464
500 | -240 | 258 | 39.5 | 3.85 | 1.29 | 0.622 | 0.553 | 0.609 | 0.013 | -0.0428 | -0.486 | -0.347 | 1.62 | -0.082 | 0.718 | 0.032 | -0.716
500 | -240 | 278 | 39.5 | 3.62 | 0.866 | 0.496 | 0.455 | 0.433 | -0.001 | 0.000695 | -0.0334 | -0.063 | 0.104 | -0.041 | 0.0644 | -0.019 | -0.00658
500 | -240 | 298 | 39.4 | 3.58 | 0.327 | 0.43 | 0.437 | 0.377 | -0.014 | -0.00419 | -0.0191 | -0.025 | 0.0154 | -0.012 | 0.00401 | -0.002 | 0.00159
500 | -240 | 318 | 39.5 | 3.64 | -0.189 | 0.403 | 0.409 | 0.338 | -0.016 | -0.00426 | -0.0209 | -0.023 | 0.00256 | -0.011 | 0.000162 | -0.002 | 0.00111
500 | -240 | 338 | 39.5 | 3.3 | -0.609 | 0.378 | 0.37 | 0.296 | -0.019 | -0.00461 | -0.0214 | -0.018 | -0.00157 | -0.011 | -0.000257 | -0.003 | -0.000281
500 | -240 | 358 | 39.6 | 3.01 | -0.817 | 0.376 | 0.369 | 0.268 | -0.019 | -0.00598 | -0.0245 | -0.024 | -0.00605 | -0.011 | -0.000962 | 0 | -0.00184
500 | -240 | 378 | 39.6 | 2.78 | -0.937 | 0.37 | 0.367 | 0.249 | -0.016 | -0.00438 | -0.0209 | -0.024 | -0.00565 | 0.011 | -0.00188 | -0.002 | -0.00138
500 | -240 | 398 | 39.6 | 2.73 | -0.974 | 0.365 | 0.37 | 0.243 | -0.018 | -0.00578 | -0.0266 | -0.026 | -0.00701 | -0.01 | -0.00341 | -0.001 | -0.00136
500 | -240 | 418 | 39.6 | 2.46 | -1.06 | 0.361 | 0.383 | 0.247 | -0.018 | -0.00677 | -0.024 | -0.026 | -0.00767 | -0.014 | -0.00123 | -0.003 | -0.00163
500 | -240 | 438 | 39.7 | 2.28 | -1.07 | 0.36 | 0.379 | 0.244 | -0.018 | -0.00625 | -0.0227 | -0.025 | -0.00759 | -0.016 | -0.00117 | -0.001 | -0.0015
500 | -240 | 488 | 39.7 | 2.03 | -1.08 | 0.352 | 0.368 | 0.249 | -0.009 | -0.00652 | -0.0248 | -0.017 | -0.00689 | -0.013 | -0.00192 | -0.003 | -0.00143
500 | -240 | 538 | 39.9 | 1.33 | -1.09 | 0.355 | 0.342 | 0.24 | -0.005 | -0.00603 | -0.0265 | -0.013 | -0.00745 | -0.01 | -0.0019 | -0.003 | -0.0014
500 | -220 | 28 | 25.6 | -5.1 | 1.39 | 4.43 | 5.573 | 3.9 | 6.216 | -4.1 | -19.4 | -111.93 | 11.5 | -24.17 | 8.51 | -33.975 | -12.3
500 | -220 | 38 | 26.8 | -3.52 | 1.93 | 4.44 | 5.184 | 3.93 | 6.177 | -4.48 | -36.6 | -83.747 | 17.5 | -24.957 | 13.6 | -29.845 | -16.4
500 | -220 | 58 | 29 | -1.34 | 2.86 | 4.44 | 4.726 | 3.92 | 5.079 | -5.47 | -33.2 | -58.578 | 13.9 | -15.787 | 13 | -26.241 | -15.4
500 | -220 | 78 | 31.3 | 0.1 | 3.56 | 4.42 | 4.571 | 3.97 | 5.725 | -5.56 | -31.5 | -73.684 | 15.3 | -22.366 | 10.5 | -27.229 | -13.2
500 | -220 | 98 | 33.5 | 1.21 | 4.3 | 4.45 | 4.496 | 4.01 | 5.166 | -5.87 | -53.5 | -83.179 | 29.5 | -27.516 | 19.2 | -35.196 | -21.6
500 | -220 | 118 | 35.6 | 2.1 | 4.69 | 4.27 | 4.373 | 3.95 | 5.456 | -4.98 | -73.4 | -99.929 | 38.6 | -35.279 | 25.4 | -46.726 | -31.7
500 | -220 | 138 | 37.3 | 2.79 | 4.75 | 3.89 | 4.155 | 3.74 | 5.09 | -4.2 | -83.4 | -95.408 | 50.1 | -39.704 | 30.9 | -50.257 | -38.5
500 | -220 | 158 | 38.1 | 3.22 | 4.38 | 3.56 | 3.823 | 3.36 | 5.005 | -2.57 | -85.2 | -94.394 | 41.1 | -41.319 | 24.9 | -48.134 | -37.9
500 | -220 | 178 | 38.5 | 3.61 | 3.88 | 3.22 | 3.406 | 3.03 | 4.134 | -1.94 | -70.8 | -70.944 | 41 | -38.693 | 19.9 | -39.512 | -29.1
500 | -220 | 198 | 38.9 | 4.09 | 3.36 | 2.67 | 2.831 | 2.64 | 2.602 | -1.48 | -45.3 | -49.959 | 40.7 | -26.585 | 19.3 | -26.082 | -19
500 | -220 | 218 | 39.2 | 4.36 | 2.62 | 1.95 | 2.058 | 2.11 | 1.281 | -0.76 | -16 | -24.163 | 27.3 | -12.041 | 9.46 | -11.588 | -9.55
500 | -220 | 238 | 39.4 | 4.7 | 1.94 | 1.29 | 1.248 | 1.49 | 0.289 | -0.182 | -1.69 | -6.423 | 15.9 | -2.441 | 3.66 | -1.947 | -1.7
500 | -220 | 258 | 39.4 | 4.56 | 1.14 | 0.855 | 0.736 | 0.965 | 0.099 | -0.0397 | 0.00315 | -1.251 | 5.92 | -1.091 | 1.49 | -0.383 | -0.416
500 | -220 | 278 | 39.3 | 4.26 | 0.602 | 0.567 | 0.488 | 0.56 | 0.017 | -0.0114 | 0.00545 | -0.101 | 0.617 | -0.016 | 0.142 | 0.01 | -0.105
500 | -220 | 298 | 39.3 | 3.85 | 0.0472 | 0.454 | 0.425 | 0.429 | -0.008 | -0.00654 | -0.00664 | -0.035 | 0.0525 | -0.025 | 0.0149 | 0.003 | 0.00391
500 | -220 | 318 | 39.4 | 3.83 | -0.452 | 0.408 | 0.405 | 0.353 | -0.019 | -0.00251 | -0.016 | -0.025 | 0.0121 | -0.008 | 0.00219 | -0.001 | -0.00167
500 | -220 | 338 | 39.4 | 3.58 | -0.839 | 0.392 | 0.378 | 0.292 | -0.012 | -0.00539 | -0.016 | -0.02 | -0.000407 | -0.01 | -0.000891 | 0 | -0.00105
500 | -220 | 358 | 39.5 | 3.15 | -0.953 | 0.376 | 0.363 | 0.268 | -0.012 | -0.00776 | -0.0199 | -0.017 | -0.00486 | -0.008 | -0.0012 | -0.002 | -0.0013
500 | -220 | 378 | 39.5 | 2.85 | -1.07 | 0.364 | 0.358 | 0.257 | -0.011 | -0.00793 | -0.0142 | -0.024 | -0.00785 | -0.015 | -0.00219 | -0.002 | -0.000856
500 | -220 | 398 | 39.5 | 2.75 | -1.09 | 0.368 | 0.367 | 0.256 | -0.013 | -0.00561 | -0.0218 | -0.026 | -0.00952 | -0.01 | -0.00287 | -0.002 | -0.00362
500 | -220 | 418 | 39.6 | 2.41 | -1.15 | 0.364 | 0.373 | 0.255 | -0.01 | -0.00598 | -0.0248 | -0.022 | -0.0143 | -0.011 | -0.00523 | -0.002 | -0.00499
500 | -220 | 438 | 39.6 | 2.34 | -1.2 | 0.356 | 0.373 | 0.253 | -0.012 | -0.00657 | -0.0226 | -0.023 | -0.00949 | -0.011 | -0.00252 | -0.001 | -0.00141
500 | -220 | 488 | 39.7 | 1.98 | -1.15 | 0.417 | 0.374 | 0.244 | -0.009 | -0.00548 | -1.42 | -0.015 | -0.0101 | -0.011 | -0.0139 | -0.003 | -0.00191
500 | -220 | 538 | 39.8 | 1.38 | -1.17 | 0.357 | 0.356 | 0.247 | -0.006 | -0.00664 | -0.0229 | -0.016 | -0.0116 | -0.014 | -0.00342 | -0.002 | -0.00166
500 | -200 | 28 | 25.7 | -6.58 | 0.879 | 4.7 | 6.251 | 4.49 | 5.598 | -4.44 | -20.2 | -107.12 | 13.7 | -32.817 | 8.35 | -23.437 | -12.1
500 | -200 | 38 | 26.7 | -4.68 | 1.59 | 4.7 | 5.953 | 4.46 | 5.594 | -5.02 | -28.7 | -95.668 | 5.55 | -24.889 | 10.8 | -20.562 | -12.3
500 | -200 | 58 | 28.3 | -2.19 | 2.89 | 4.84 | 5.599 | 4.49 | 5.825 | -5.53 | -44 | -86.51 | 4.19 | -5.997 | 10.9 | -18.558 | -17.2
500 | -200 | 78 | 29.9 | -0.65 | 4.11 | 4.98 | 5.627 | 4.64 | 5.64 | -6.76 | -46.7 | -119.91 | 4.44 | -8.574 | 8.04 | -21.06 | -14.2
500 | -200 | 98 | 31.6 | 0.82 | 5.06 | 5.13 | 5.598 | 4.68 | 6.768 | -6.51 | -47.1 | -123.93 | 11.7 | -17.182 | 8.34 | -30.466 | -18.2
500 | -200 | 118 | 33.4 | 1.99 | 5.8 | 5.26 | 5.549 | 4.77 | 7.746 | -7.2 | -84.9 | -136.97 | 30 | -30.728 | 24.8 | -48.528 | -35.6
500 | -200 | 138 | 35 | 3.08 | 5.98 | 5.06 | 5.338 | 4.76 | 8.378 | -5.92 | -114 | -140.41 | 47.7 | -43.083 | 31.1 | -58.421 | -52.7
500 | -200 | 158 | 36 | 3.84 | 5.55 | 4.9 | 4.833 | 4.5 | 7.866 | -5.58 | -129 | -115.82 | 68.5 | -43.546 | 36.3 | -57.185 | -53.6
500 | -200 | 178 | 36.6 | 4.47 | 4.76 | 4.67 | 4.348 | 4.34 | 7.213 | -5.29 | -142 | -106.44 | 80.4 | -50.333 | 39.5 | -59.122 | -59.7
500 | -200 | 198 | 37.4 | 5.11 | 3.82 | 4.05 | 3.722 | 3.82 | 5.521 | -3.69 | -116 | -79.931 | 69 | -43.566 | 35.6 | -47.337 | -48.5
500 | -200 | 218 | 38.3 | 5.43 | 2.86 | 3.23 | 2.836 | 3.2 | 2.781 | -2.78 | -71.4 | -41.579 | 63.5 | -22.782 | 33.2 | -25.993 | -34.6
500 | -200 | 238 | 39.1 | 5.45 | 1.9 | 2.05 | 1.797 | 2.41 | 0.916 | -1.19 | -20.3 | -12.22 | 43.9 | -7.551 | 15.5 | -6.419 | -13.6
500 | -200 | 258 | 39.3 | 5.35 | 0.97 | 1.21 | 0.989 | 1.46 | 0.148 | -0.201 | -2.3 | -2.616 | 14.2 | -1.089 | 4.03 | -0.376 | -1.85
500 | -200 | 278 | 39.3 | 4.91 | 0.223 | 0.683 | 0.526 | 0.755 | 0.029 | 0.0364 | 0.578 | -0.19 | 1.41 | -0.082 | 0.375 | 0.014 | 0.146
500 | -200 | 298 | 39.3 | 4.41 | -0.263 | 0.478 | 0.41 | 0.499 | -0.002 | 0.000774 | 0.0268 | -0.037 | 0.334 | -0.007 | 0.0555 | 0.002 | 0.0155
500 | -200 | 318 | 39.4 | 4.06 | -0.687 | 0.406 | 0.396 | 0.365 | -0.014 | 0.00183 | -0.00167 | -0.029 | 0.0312 | -0.016 | 0.0045 | 0.002 | 0.00284
500 | -200 | 338 | 39.4 | 3.77 | -0.966 | 0.367 | 0.385 | 0.301 | -0.021 | 0.00016 | -0.0104 | -0.022 | 0.00316 | -0.01 | -0.00181 | 0.001 | 0.00053
500 | -200 | 358 | 39.4 | 3.2 | -1.12 | 0.352 | 0.359 | 0.27 | -0.015 | -0.00104 | -0.00972 | -0.022 | -0.0037 | -0.014 | -0.00205 | 0 | -0.00155
500 | -200 | 378 | 39.5 | 3 | -1.28 | 0.342 | 0.35 | 0.259 | -0.017 | -0.00321 | -0.00755 | -0.026 | -0.00821 | -0.011 | -0.00323 | 0.002 | -0.000365
500 | -200 | 398 | 39.6 | 2.66 | -1.34 | 0.342 | 0.36 | 0.258 | -0.019 | -0.0015 | -0.0171 | -0.026 | -0.00918 | -0.015 | -0.00405 | 0.001 | -0.00267
500 | -200 | 418 | 39.6 | 2.39 | -1.35 | 0.331 | 0.366 | 0.252 | -0.018 | -0.00216 | -0.0136 | -0.024 | -0.0101 | -0.014 | -0.00325 | 0 | -0.00103
500 | -200 | 438 | 39.6 | 2.25 | -1.37 | 0.327 | 0.379 | 0.244 | -0.019 | -0.0024 | -0.0148 | -0.021 | -0.00852 | -0.01 | -0.00421 | 0.004 | -0.00252
500 | -200 | 488 | 39.8 | 1.92 | -1.3 | 0.327 | 0.358 | 0.235 | -0.009 | -0.0016 | -0.0203 | -0.014 | -0.00772 | -0.01 | -0.00422 | -0.004 | -0.00104
500 | -200 | 538 | 39.8 | 1.28 | -1.24 | 0.323 | 0.341 | 0.23 | -0.004 | -0.00232 | -0.0174 | -0.013 | -0.00747 | -0.013 | -0.00305 | -0.003 | -0.000827
500 | -180 | 28 | 26.2 | -8.28 | -0.0573 | 5 | 6.745 | 5.01 | 2.02 | -4.8 | -14.1 | -79.36 | -8.19 | -21.2 | 7.15 | -21.248 | -7.8
500 | -180 | 38 | 27.1 | -6.27 | 0.736 | 5.03 | 6.616 | 5.1 | 2.993 | -5.34 | -21.2 | -85.309 | -3.7 | -37.321 | 6.45 | -21.531 | -15
500 | -180 | 58 | 28.2 | -3.6 | 2.2 | 5.16 | 6.338 | 5.19 | 2.973 | -4.46 | -45.6 | -102.88 | -23.6 | -17.791 | 4.23 | -11 | -9.45
500 | -180 | 78 | 29 | -1.95 | 3.71 | 5.39 | 6.464 | 5.22 | 2.309 | -5.47 | -55.8 | -101.73 | -23.9 | -6.307 | 2.75 | 1.118 | -9.82
500 | -180 | 98 | 29.9 | -0.59 | 5.17 | 5.53 | 6.686 | 5.23 | 2.429 | -5.77 | -45.5 | -136.27 | -25.8 | -4.152 | -1.2 | 6.274 | -11.2
500 | -180 | 118 | 30.9 | 1.18 | 6.34 | 5.65 | 6.804 | 5.21 | 3.535 | -4.6 | -50.1 | -140.33 | -7.38 | -5.179 | -2.1 | 0.796 | -20.5
500 | -180 | 138 | 32.2 | 2.82 | 6.91 | 5.7 | 6.649 | 5.2 | 6.546 | -5.02 | -74.6 | -184.89 | 13.9 | -11.351 | 10.9 | -14.027 | -29.2
500 | -180 | 158 | 33.2 | 4.48 | 6.56 | 5.48 | 5.952 | 5.21 | 8.761 | -5.18 | -91 | -156.41 | 35.5 | -27.466 | 16.2 | -34.436 | -36.6
500 | -180 | 178 | 34.1 | 5.58 | 5.51 | 5.3 | 5.186 | 5.19 | 8.926 | -5.1 | -110 | -111.74 | 66.8 | -33.652 | 23.3 | -45.79 | -48.7
500 | -180 | 198 | 35.1 | 6.3 | 4.25 | 5.01 | 4.4 | 4.87 | 7.884 | -5.36 | -126 | -83.003 | 81.8 | -41.981 | 32.7 | -49.163 | -54.6
500 | -180 | 218 | 36.7 | 6.67 | 2.98 | 4.25 | 3.584 | 4.24 | 5.019 | -4.77 | -115 | -55.521 | 93.2 | -32.519 | 40.9 | -38.956 | -53.9
500 | -180 | 238 | 38.2 | 6.52 | 1.81 | 3.09 | 2.489 | 3.35 | 1.917 | -2.96 | -61.5 | -20.705 | 72.7 | -11.849 | 31.6 | -15.36 | -33.8
500 | -180 | 258 | 39 | 6.04 | 0.753 | 1.73 | 1.416 | 2.15 | 0.465 | -0.764 | -10 | -6.054 | 34.6 | -1.755 | 10.3 | -3.01 | -8.88
500 | -180 | 278 | 39.2 | 5.6 | -0.0547 | 0.966 | 0.66 | 1.23 | 0.094 | -0.136 | -0.547 | -0.413 | 12 | -0.116 | 2.84 | -0.01 | -1.82
500 | -180 | 298 | 39.2 | 4.9 | -0.593 | 0.522 | 0.418 | 0.609 | 0.01 | 0.0114 | 0.0606 | -0.073 | 2.03 | -0.012 | 0.077 | 0.029 | 0.142
500 | -180 | 318 | 39.3 | 4.38 | -0.901 | 0.418 | 0.388 | 0.393 | -0.009 | -0.000581 | 0.00377 | -0.03 | 0.055 | -0.009 | 0.0118 | 0.006 | 0.0057
500 | -180 | 338 | 39.3 | 3.75 | -1.1 | 0.375 | 0.378 | 0.313 | -0.013 | -0.00047 | -0.0123 | -0.02 | 0.00156 | -0.014 | -0.0018 | 0.002 | 0.000302
500 | -180 | 358 | 39.4 | 3.3 | -1.3 | 0.36 | 0.355 | 0.289 | -0.017 | -0.00546 | -0.0168 | -0.018 | -0.00718 | -0.014 | -0.00296 | 0.002 | -0.000363
500 | -180 | 378 | 39.4 | 3.07 | -1.46 | 0.351 | 0.348 | 0.282 | -0.019 | -0.0031 | -0.00649 | -0.022 | -0.0095 | -0.011 | -0.00406 | 0.002 | -0.000463
500 | -180 | 398 | 39.5 | 2.74 | -1.56 | 0.344 | 0.351 | 0.27 | -0.018 | -0.00291 | -0.0186 | -0.026 | -0.00804 | -0.012 | -0.0033 | 0.002 | -0.00123
500 | -180 | 418 | 39.5 | 2.48 | -1.54 | 0.341 | 0.366 | 0.256 | -0.017 | -0.00365 | -0.0133 | -0.027 | -0.00878 | -0.014 | -0.00429 | 0 | -0.00163
500 | -180 | 438 | 39.6 | 2.15 | -1.52 | 0.333 | 0.371 | 0.255 | -0.02 | -0.00257 | -0.0192 | -0.023 | -0.00846 | -0.012 | -0.00381 | 0.003 | -0.00173
500 | -180 | 488 | 39.7 | 1.83 | -1.38 | 0.331 | 0.365 | 0.242 | -0.008 | -0.00329 | -0.0152 | -0.016 | -0.00858 | -0.013 | -0.00417 | -0.003 | -0.00124
500 | -180 | 538 | 39.8 | 1.18 | -1.28 | 0.325 | 0.337 | 0.24 | -0.004 | -0.00474 | -0.0197 | -0.011 | -0.00771 | -0.009 | -0.00262 | -0.002 | -0.000752
500 | -160 | 28 | 26.9 | -9.66 | -1.23 | 5.21 | 7.078 | 5.69 | 0.801 | -6.3 | -17.7 | -19.852 | 1.37 | -19.094 | 8.98 | -8.905 | -6.81
500 | -160 | 38 | 27.9 | -7.72 | -0.916 | 5.27 | 6.909 | 5.77 | -0.216 | -6.03 | -26.2 | -58.191 | -12.1 | -16.055 | 9.26 | -19.289 | -12.3
500 | -160 | 58 | 29.1 | -5.15 | 0.155 | 5.5 | 6.811 | 6.09 | 0.17 | -4.87 | -43.2 | -49.017 | -31.8 | -27.372 | 0.288 | -12.503 | -13.7
500 | -160 | 78 | 29.3 | -3.81 | 1.87 | 5.76 | 7.08 | 5.91 | -2.859 | -3.68 | -48.6 | -20.908 | -18.3 | -8.839 | -8.76 | -3.796 | -6.79
500 | -160 | 98 | 29.3 | -2.64 | 3.72 | 5.85 | 7.402 | 5.81 | -5.372 | -3.83 | -31.7 | -33.414 | -34.9 | 2.171 | -10.6 | 6.978 | 0.354
500 | -160 | 118 | 29.4 | -0.92 | 5.44 | 5.77 | 7.741 | 5.59 | -6.148 | -2.14 | -13.9 | -67.328 | -32.7 | -10.747 | -13.3 | 26.586 | -4.93
500 | -160 | 138 | 29.8 | 1.88 | 6.52 | 5.76 | 7.632 | 5.48 | -0.378 | -1.05 | -24.1 | -142.76 | -24.5 | -7.467 | -11.6 | 28.278 | -6.89
500 | -160 | 158 | 30.6 | 4.77 | 6.6 | 5.67 | 6.815 | 5.55 | 6.42 | -2.11 | -44.9 | -167.99 | -10.2 | -2.325 | -2.35 | 4.141 | -14
500 | -160 | 178 | 31.6 | 6.84 | 5.6 | 5.54 | 5.7 | 5.75 | 8.974 | -3.74 | -62.7 | -113.13 | 20.3 | -14.397 | 6.21 | -22.572 | -28.1
500 | -160 | 198 | 32.6 | 7.6 | 4.21 | 5.45 | 4.843 | 5.6 | 8.415 | -4.95 | -87.8 | -66.069 | 63 | -21.62 | 13.5 | -30.195 | -41.2
500 | -160 | 218 | 34.4 | 7.77 | 2.55 | 5.05 | 4.1 | 4.99 | 6.706 | -6.15 | -110 | -52.825 | 80 | -30.561 | 33.8 | -38.664 | -54
500 | -160 | 238 | 36.8 | 7.66 | 1.43 | 3.91 | 3.027 | 4.06 | 3.124 | -4.54 | -87.6 | -23.319 | 84.2 | -18.898 | 37.6 | -25.854 | -41.5
500 | -160 | 258 | 38.4 | 6.88 | 0.179 | 2.26 | 1.726 | 2.66 | 0.791 | -1.63 | -24.2 | -3.323 | 46.5 | -4.392 | 17.7 | -5.542 | -17.1
500 | -160 | 278 | 38.9 | 6.02 | -0.625 | 1.16 | 0.836 | 1.47 | 0.125 | -0.341 | -2.76 | 0.158 | 15.1 | 0.248 | 4.29 | -0.343 | -3.44
500 | -160 | 298 | 39.1 | 5.27 | -1.12 | 0.59 | 0.441 | 0.679 | 0.035 | -0.0216 | -0.0178 | -0.025 | 1.26 | -0.012 | 0.34 | 0.004 | -0.177
500 | -160 | 318 | 39.1 | 4.54 | -1.3 | 0.434 | 0.379 | 0.426 | 0 | -0.00267 | 0.0317 | -0.024 | 0.0839 | -0.017 | 0.0226 | 0.003 | 0.01
500 | -160 | 338 | 39.2 | 3.84 | -1.42 | 0.385 | 0.368 | 0.337 | -0.012 | -0.0018 | -0.00862 | -0.021 | 0.00424 | -0.016 | 0.00135 | 0.001 | 0.000704
500 | -160 | 358 | 39.3 | 3.4 | -1.57 | 0.364 | 0.359 | 0.302 | -0.014 | -0.00419 | -0.0117 | -0.016 | -0.00583 | -0.014 | -0.00457 | 0 | 0.000647
500 | -160 | 378 | 39.3 | 3.06 | -1.59 | 0.344 | 0.349 | 0.282 | -0.017 | -0.00382 | -0.00943 | -0.02 | -0.00742 | -0.013 | -0.00432 | 0.001 | -0.000453
500 | -160 | 398 | 39.4 | 2.77 | -1.6 | 0.344 | 0.348 | 0.264 | -0.017 | -0.00608 | -0.0124 | -0.026 | -0.00676 | -0.012 | -0.00539 | -0.001 | -0.000633
500 | -160 | 418 | 39.5 | 2.46 | -1.57 | 0.332 | 0.358 | 0.266 | -0.016 | -0.00525 | -0.0096 | -0.023 | -0.0089 | -0.013 | -0.00333 | 0 | -0.00143
500 | -160 | 438 | 39.5 | 2.13 | -1.6 | 0.334 | 0.359 | 0.258 | -0.016 | -0.00211 | -0.0167 | -0.019 | -0.0078 | -0.013 | -0.0042 | -0.003 | -0.00251
500 | -160 | 488 | 39.7 | 1.72 | -1.52 | 0.326 | 0.35 | 0.251 | -0.006 | -0.00392 | -0.0142 | -0.012 | -0.00898 | -0.01 | -0.00252 | -0.003 | -0.00169
500 | -160 | 538 | 39.7 | 1.18 | -1.31 | 0.329 | 0.327 | 0.233 | -0.006 | -0.00223 | -0.0194 | -0.013 | -0.00723 | -0.012 | -0.00437 | -0.002 | -0.00135
500 | -140 | 28 | 27.9 | -9.8 | -2.7 | 5.52 | 6.874 | 6.02 | -1.466 | -8.22 | -27.1 | 9.766 | 4.57 | -7.379 | 15.7 | -6.069 | -7.12
500 | -140 | 38 | 29.2 | -8.46 | -2.73 | 5.51 | 6.792 | 6.33 | -1.101 | -7.72 | -38.4 | 12.632 | -6.14 | -10.259 | 14.1 | -18.744 | -20
500 | -140 | 58 | 30.4 | -6.56 | -2.41 | 5.62 | 7 | 6.59 | -2.254 | -4.62 | -51.7 | 21.333 | 11 | -6.194 | 7.65 | -26.525 | -23.9
500 | -140 | 78 | 30.5 | -5.67 | -1.16 | 5.86 | 7.055 | 6.53 | -3.324 | -3.16 | -41.2 | 44.813 | 6.83 | 7.715 | -6.24 | -31.382 | -9.05
500 | -140 | 98 | 29.9 | -5.18 | 0.886 | 5.97 | 7.37 | 6.2 | -5.546 | -0.658 | -19.1 | 98.432 | -9.01 | 8.051 | -17.6 | -31.746 | -1.41
500 | -140 | 118 | 28.6 | -3 | 3.01 | 5.99 | 7.997 | 5.97 | -7.828 | 1.14 | -1.3 | 58.665 | -27 | -6.949 | -18.3 | 2.217 | 1.55
500 | -140 | 138 | 27.9 | 0.63 | 4.66 | 5.78 | 8.231 | 5.84 | -3.981 | 3.64 | 6.11 | -94.126 | -30.5 | -14.522 | -7.97 | 33.69 | -0.416
500 | -140 | 158 | 28 | 4.81 | 4.92 | 5.66 | 7.425 | 5.96 | 6.481 | 2.26 | 5.5 | -169.2 | -18.1 | -9.495 | -8.23 | 24.817 | 2.26
500 | -140 | 178 | 28.9 | 7.61 | 4.09 | 5.6 | 6.037 | 6.07 | 9.398 | -0.733 | -17.7 | -95.586 | -4.98 | -6.427 | -5.62 | -11.587 | -4.11
500 | -140 | 198 | 30.3 | 8.66 | 2.7 | 5.44 | 5.15 | 6.02 | 8.918 | -3.62 | -38.5 | -45.792 | 33.1 | -14.774 | 5.66 | -18.405 | -15.6
500 | -140 | 218 | 32.3 | 8.7 | 1.41 | 5.27 | 4.513 | 5.5 | 7.419 | -5.55 | -75.3 | -42.851 | 69.3 | -21.073 | 24.6 | -30.736 | -41.3
500 | -140 | 238 | 35.1 | 8.56 | 0.167 | 4.56 | 3.437 | 4.57 | 4.027 | -5.3 | -102 | -19.894 | 86.9 | -21.695 | 36.2 | -26.789 | -52.8
500 | -140 | 258 | 37.6 | 7.64 | -0.686 | 2.91 | 2.036 | 3.14 | 0.742 | -2.69 | -47.5 | 2.24 | 57.3 | -1.603 | 24.2 | -7.646 | -25.8
500 | -140 | 278 | 38.7 | 6.28 | -1.36 | 1.36 | 0.956 | 1.68 | 0.201 | -0.622 | -5.49 | 0.184 | 15.9 | -0.081 | 5.78 | -0.84 | -5.71
500 | -140 | 298 | 38.9 | 5.36 | -1.71 | 0.608 | 0.471 | 0.78 | 0.036 | -0.0293 | 0.0154 | 0.029 | 2.03 | 0.067 | 0.345 | 0.006 | -0.221
500 | -140 | 318 | 39 | 4.61 | -1.82 | 0.435 | 0.38 | 0.462 | 0.009 | -0.00745 | 0.0109 | -0.047 | 0.0845 | -0.002 | 0.0117 | 0.001 | 0.00141
500 | -140 | 338 | 39.1 | 3.91 | -1.78 | 0.381 | 0.372 | 0.351 | -0.004 | -0.00362 | -0.00217 | -0.022 | 0.00219 | -0.01 | -0.00148 | -0.001 | 0.000137
500 | -140 | 358 | 39.1 | 3.31 | -1.77 | 0.36 | 0.348 | 0.311 | -0.006 | -0.0046 | -0.00797 | -0.017 | -0.00516 | -0.011 | -0.0038 | -0.002 | -0.000753
500 | -140 | 378 | 39.2 | 2.89 | -1.86 | 0.35 | 0.35 | 0.296 | -0.007 | -0.00669 | -0.0109 | -0.026 | -0.00858 | -0.011 | -0.00467 | -0.002 | -0.00195
500 | -140 | 398 | 39.3 | 2.68 | -1.84 | 0.343 | 0.353 | 0.277 | -0.007 | -0.00365 | -0.0117 | -0.026 | -0.00635 | -0.013 | -0.00332 | -0.005 | -0.0013
500 | -140 | 418 | 39.4 | 2.34 | -1.81 | 0.336 | 0.359 | 0.269 | -0.009 | -0.00385 | -0.0115 | -0.02 | -0.00954 | -0.011 | -0.00298 | -0.002 | -0.000887
500 | -140 | 438 | 39.5 | 2.14 | -1.73 | 0.334 | 0.357 | 0.263 | -0.013 | -0.00453 | -0.0162 | -0.02 | -0.0119 | -0.009 | -0.00381 | -0.003 | -0.00232
500 | -140 | 488 | 39.6 | 1.67 | -1.68 | 0.331 | 0.348 | 0.257 | -0.005 | -0.0031 | -0.0163 | -0.014 | -0.00874 | -0.014 | -0.00239 | -0.004 | -0.000903
500 | -140 | 538 | 39.7 | 1.16 | -1.46 | 0.327 | 0.337 | 0.245 | -0.004 | -0.00403 | -0.0102 | -0.012 | -0.00698 | -0.01 | -0.00231 | -0.001 | 0.000183
500 | -120 | 28 | 28.6 | -9.15 | -3.83 | 5.75 | 6.592 | 6.33 | -2.682 | -9.64 | -57.7 | 72.26 | 38.2 | 5.683 | 33.6 | -13.123 | -17.4
500 | -120 | 38 | 30.2 | -8.26 | -4.46 | 5.52 | 6.483 | 6.61 | -2.553 | -9.06 | -55.3 | 63.716 | 49.5 | 14.281 | 31.6 | -25.473 | -25.4
500 | -120 | 58 | 31.9 | -7.05 | -4.77 | 5.37 | 6.607 | 6.8 | -2.465 | -5.42 | -54.1 | 71.408 | 78.7 | 18.999 | 25 | -44.248 | -38.8
500 | -120 | 78 | 31.8 | -7.04 | -4.29 | 5.61 | 6.63 | 6.65 | -0.597 | -0.302 | -41.3 | 110.23 | 70.7 | 15.514 | -3.48 | -45.512 | -11.7
500 | -120 | 98 | 30.3 | -6.82 | -2.85 | 6.03 | 6.81 | 6.48 | -2.298 | 2.24 | -19.2 | 145.83 | 43.7 | 9.915 | -11.3 | -19.872 | 6.51
500 | -120 | 118 | 27.8 | -4.87 | -0.905 | 6.27 | 7.572 | 6.36 | -6.722 | 5.78 | 36.9 | 152.14 | 28.3 | -9.518 | -2.32 | 8.963 | 14.7
500 | -120 | 138 | 25.7 | -0.64 | 0.61 | 5.87 | 8.241 | 6.32 | -2.513 | 7.11 | 52.3 | -9.917 | 11.3 | -42.327 | 6.67 | 67.152 | 17.3
500 | -120 | 158 | 25.4 | 4.49 | 1.16 | 5.65 | 7.583 | 6.35 | 8.31 | 4.62 | 33.4 | -133.76 | 2.81 | -6.595 | 2.38 | 32.192 | 15.7
500 | -120 | 178 | 26.5 | 7.99 | 0.849 | 5.69 | 6.208 | 6.39 | 11.283 | 0.531 | 11 | -82.046 | 7.7 | -5.492 | -6.58 | -4.707 | 8.19
500 | -120 | 198 | 28.2 | 9.2 | -0.0173 | 5.58 | 5.383 | 6.2 | 8.443 | -3.29 | -17.3 | -34.051 | 34.7 | -4.06 | 4.48 | -4.664 | -7.98
500 | -120 | 218 | 30.4 | 9.24 | -1.04 | 5.27 | 4.701 | 5.69 | 6.04 | -5.54 | -34.7 | -19.892 | 60.5 | -3.497 | 15.4 | -13.545 | -25.5
500 | -120 | 238 | 33.5 | 8.98 | -1.8 | 4.65 | 3.628 | 4.73 | 2.999 | -5.6 | -71.5 | -7.726 | 81.8 | -6.7 | 31 | -22.419 | -40.2
500 | -120 | 258 | 36.7 | 7.88 | -2.4 | 3.16 | 2.178 | 3.34 | 0.273 | -3.33 | -49.3 | 8.135 | 54.5 | 1.97 | 25.4 | -8.824 | -29
500 | -120 | 278 | 38.4 | 6.27 | -2.59 | 1.41 | 0.999 | 1.73 | 0.063 | -0.56 | -5.26 | 3.419 | 13.7 | 1.22 | 4.52 | -0.809 | -4.98
500 | -120 | 298 | 38.7 | 5.22 | -2.51 | 0.682 | 0.468 | 0.771 | 0.032 | -0.087 | -1.13 | 0.168 | 1.63 | 0.104 | 1 | -0.036 | -0.495
500 | -120 | 318 | 38.8 | 4.47 | -2.49 | 0.446 | 0.393 | 0.479 | 0.009 | -0.0168 | -0.0995 | -0.02 | 0.361 | -0.004 | 0.167 | 0.002 | -0.189
500 | -120 | 338 | 38.9 | 3.81 | -2.43 | 0.375 | 0.369 | 0.358 | -0.001 | -0.00416 | -0.000682 | -0.018 | 0.00744 | -0.008 | -0.000857 | -0.001 | 0.000339
500 | -120 | 358 | 39 | 3.26 | -2.37 | 0.359 | 0.344 | 0.313 | -0.005 | -0.00267 | -0.00449 | -0.017 | -0.00104 | -0.012 | -0.00196 | -0.003 | -0.000135
500 | -120 | 378 | 39.1 | 2.78 | -2.3 | 0.351 | 0.348 | 0.301 | -0.008 | -0.00477 | -0.00831 | -0.026 | -0.00628 | -0.01 | -0.00569 | -0.001 | -0.00269
500 | -120 | 398 | 39.3 | 2.51 | -2.19 | 0.341 | 0.357 | 0.279 | -0.009 | -0.00553 | -0.011 | -0.023 | -0.00784 | -0.009 | -0.00357 | -0.002 | -0.00194
500 | -120 | 418 | 39.3 | 2.21 | -2.08 | 0.335 | 0.354 | 0.27 | -0.011 | -0.00369 | -0.013 | -0.02 | -0.0102 | -0.009 | -0.00492 | -0.002 | -0.00151
500 | -120 | 438 | 39.4 | 1.97 | -1.99 | 0.332 | 0.363 | 0.265 | -0.01 | -0.00472 | -0.0113 | -0.018 | -0.00786 | -0.012 | -0.00327 | 0 | -0.00179
500 | -120 | 488 | 39.6 | 1.46 | -1.82 | 0.329 | 0.345 | 0.255 | -0.004 | -0.00541 | -0.0103 | -0.013 | -0.00672 | -0.014 | -0.00303 | -0.004 | -0.00138
500 | -120 | 538 | 39.7 | 0.99 | -1.61 | 0.33 | 0.327 | 0.251 | -0.005 | -0.00381 | -0.0201 | -0.018 | -0.00792 | -0.011 | -0.00325 | -0.002 | -0.000822
500 | -100 | 28 | 28.7 | -8.4 | -4.55 | 5.67 | 5.959 | 6.44 | -1.527 | -9.06 | -53.4 | 57.984 | 61.8 | -1.981 | 43.7 | -19.457 | -20.9
500 | -100 | 38 | 30.5 | -7.43 | -5.45 | 5.38 | 6.051 | 6.64 | -1.849 | -8.41 | -55.9 | 72.966 | 93.3 | 16.703 | 42.4 | -28.498 | -29.3
500 | -100 | 58 | 32.8 | -6.74 | -6.79 | 5.04 | 6.085 | 6.85 | -2.325 | -5.33 | -58 | 73.477 | 138 | 27.141 | 30.9 | -37.284 | -35.5
500 | -100 | 78 | 32.9 | -7.09 | -7.32 | 5.28 | 5.996 | 6.67 | 1.407 | -0.309 | -58.2 | 85.174 | 158 | 20.127 | 10.9 | -37.498 | -18.2
500 | -100 | 98 | 30.8 | -7.4 | -7.19 | 6.08 | 5.756 | 6.48 | 0.09 | 3.41 | -44.6 | 78.235 | 132 | 25.393 | 0.786 | -23.33 | 14.3
500 | -100 | 118 | 27.3 | -5.72 | -6.3 | 6.5 | 6.471 | 6.24 | -9.704 | 6.24 | 38.6 | 137.57 | 89.5 | 8.633 | 20.1 | -20.355 | 38.2
500 | -100 | 138 | 24.3 | -1.76 | -5.21 | 5.82 | 7.485 | 6.17 | -9.541 | 5.4 | 64.2 | 95.613 | 66 | -48.274 | 28.5 | 64.844 | 37.7
500 | -100 | 158 | 23.5 | 3.36 | -4.49 | 5.43 | 7.276 | 6.19 | 2.377 | 2.91 | 39.3 | -46.786 | 45.4 | -12.426 | 14.7 | 71.948 | 34.8
500 | -100 | 178 | 24.8 | 7.06 | -4.19 | 5.44 | 6.363 | 6.15 | 7.121 | -0.611 | 26.5 | -35.695 | 38 | 13.939 | 5.99 | 22.384 | 19.4
500 | -100 | 198 | 26.8 | 8.67 | -4.13 | 5.34 | 5.664 | 5.9 | 6.047 | -3.36 | 2.93 | -7.621 | 49.1 | 12.238 | 6.55 | 7.067 | -0.119
500 | -100 | 218 | 29.5 | 9.03 | -4.42 | 5.03 | 4.839 | 5.46 | 2.74 | -6.08 | -24.4 | 5.538 | 67.5 | 5.426 | 17.7 | -8.76 | -14
500 | -100 | 238 | 33.1 | 8.77 | -4.83 | 4.27 | 3.544 | 4.47 | -0.222 | -5.75 | -53.1 | 14.811 | 74.7 | 8.192 | 27.1 | -18.939 | -31.9
500 | -100 | 258 | 36.7 | 7.4 | -4.55 | 2.87 | 2.103 | 3.04 | -0.565 | -3.1 | -39.3 | 16.735 | 40.7 | 7.441 | 21.4 | -8.297 | -22.2
500 | -100 | 278 | 38.2 | 5.84 | -4 | 1.23 | 0.912 | 1.5 | 0.042 | -0.484 | -2.7 | 3.298 | 10.2 | 1.404 | 3.63 | -0.338 | -2.86
500 | -100 | 298 | 38.6 | 4.84 | -3.68 | 0.548 | 0.443 | 0.701 | 0.024 | -0.0358 | 0.0583 | 0 | 1.01 | 0.007 | 0.173 | 0.017 | -0.0559
500 | -100 | 318 | 38.7 | 4.12 | -3.43 | 0.418 | 0.399 | 0.418 | 0.003 | -0.0113 | 0.0381 | -0.023 | 0.0364 | -0.004 | -0.00259 | 0.002 | 0.00807
500 | -100 | 338 | 38.8 | 3.5 | -3.21 | 0.359 | 0.368 | 0.331 | -0.002 | -0.00752 | 0.00551 | -0.015 | 0.00319 | -0.013 | -0.00259 | -0.001 | 0.000514
500 | -100 | 358 | 38.9 | 3.06 | -2.98 | 0.347 | 0.354 | 0.293 | -0.008 | -0.00536 | -0.00336 | -0.022 | -0.00304 | -0.011 | -0.00277 | -0.003 | -0.00147
500 | -100 | 378 | 39 | 2.6 | -2.72 | 0.345 | 0.357 | 0.275 | -0.006 | -0.00521 | -0.00744 | -0.023 | -0.00461 | -0.011 | -0.0048 | -0.004 | -0.000724
500 | -100 | 398 | 39.2 | 2.25 | -2.47 | 0.341 | 0.367 | 0.267 | -0.008 | -0.00682 | -0.0152 | -0.019 | -0.00576 | -0.013 | -0.00387 | -0.001 | -0.00115
500 | -100 | 418 | 39.3 | 1.93 | -2.26 | 0.338 | 0.365 | 0.268 | -0.01 | -0.00497 | -0.0102 | -0.019 | -0.0064 | -0.015 | -0.00266 | -0.002 | -0.00239
500 | -100 | 438 | 39.4 | 1.65 | -2.18 | 0.335 | 0.356 | 0.276 | -0.012 | -0.00433 | -0.0121 | -0.015 | -0.00814 | -0.011 | -0.00282 | -0.004 | -0.00167
500 | -100 | 488 | 39.6 | 1.26 | -1.96 | 0.334 | 0.339 | 0.263 | -0.008 | -0.00464 | -0.013 | -0.012 | -0.00746 | -0.013 | -0.00115 | -0.004 | -0.00137
500 | -100 | 538 | 39.7 | 0.94 | -1.66 | 0.33 | 0.329 | 0.252 | -0.004 | -0.00396 | -0.0162 | -0.012 | -0.00947 | -0.015 | -0.00464 | -0.004 | -0.000438
500 | -80 | 28 | 28.5 | -6.73 | -4.75 | 5.8 | 5.708 | 6.49 | 3.155 | -6.95 | -55 | 62.285 | 71.4 | -7.195 | 39.3 | -21.669 | -16.5
500 | -80 | 38 | 30.3 | -6.02 | -5.89 | 5.31 | 5.636 | 6.8 | 0.331 | -7.75 | -58.1 | 59.405 | 111 | 9.773 | 51 | -26.853 | -34.8
500 | -80 | 58 | 33.2 | -5.46 | -8.06 | 4.76 | 5.425 | 6.62 | -0.439 | -5.05 | -53.5 | 63.896 | 184 | 19.659 | 51.3 | -33.235 | -37.4
500 | -80 | 78 | 34 | -5.88 | -9.66 | 4.62 | 5.288 | 6.47 | 1.567 | -1.38 | -54.2 | 62.834 | 230 | 14.052 | 23.8 | -28.987 | -26.3
500 | -80 | 98 | 32.5 | -6.11 | -11.1 | 5.4 | 5.062 | 6.01 | 0.741 | 2.85 | -76.4 | 52.452 | 184 | 29.589 | 2.79 | -27.171 | -2.45
500 | -80 | 118 | 29.3 | -4.99 | -11.7 | 6.19 | 5.16 | 5.69 | -7.492 | 4.56 | -41.8 | 66.594 | 121 | 49.866 | 18.6 | -44.634 | 18.9
500 | -80 | 138 | 25.9 | -2.15 | -11.3 | 5.98 | 6.105 | 5.48 | -15.521 | -0.603 | 14.6 | 98.907 | 73.2 | 6.577 | 23.3 | -30.633 | -1.15
500 | -80 | 158 | 24.9 | 1.88 | -10.6 | 5.28 | 6.446 | 5.52 | -10.475 | -3.43 | -3.19 | 53.667 | 54.3 | -17.225 | 8.25 | 32.049 | 12.2
500 | -80 | 178 | 25.7 | 5.24 | -9.6 | 5.16 | 6.051 | 5.6 | -4.795 | -4.73 | 13.3 | 26.012 | 50 | 2.71 | 9.95 | 29.862 | 3.99
500 | -80 | 198 | 27.9 | 7.38 | -8.98 | 4.84 | 5.412 | 5.36 | -2.622 | -6.51 | -23.9 | 31.121 | 60.4 | 12.239 | 11.4 | -0.652 | -4.78
500 | -80 | 218 | 31.3 | 8.08 | -8.54 | 4.52 | 4.444 | 4.81 | -3.321 | -7.66 | -49.9 | 44.965 | 72.9 | 17.435 | 20.3 | -20.938 | -22.9
500 | -80 | 238 | 35.2 | 7.62 | -7.84 | 3.51 | 3.02 | 3.61 | -2.024 | -4.85 | -58.4 | 35.597 | 57.4 | 17.21 | 30.1 | -15.27 | -32.9
500 | -80 | 258 | 37.5 | 6.24 | -6.42 | 1.99 | 1.568 | 2.2 | -0.222 | -1.43 | -16.3 | 13.113 | 21.3 | 4.864 | 10.6 | -2.929 | -10.6
500 | -80 | 278 | 38.2 | 5.15 | -5.34 | 0.893 | 0.712 | 1.06 | 0.034 | -0.2 | -1.21 | 1.947 | 3.54 | 0.569 | 1.21 | -0.255 | -0.64
500 | -80 | 298 | 38.4 | 4.25 | -4.71 | 0.478 | 0.448 | 0.536 | 0.015 | -0.0336 | 0.0587 | 0.008 | 0.486 | 0.001 | 0.0639 | 0.011 | -0.0647
500 | -80 | 318 | 38.6 | 3.52 | -4.27 | 0.38 | 0.39 | 0.394 | -0.001 | -0.0114 | 0.00641 | -0.011 | 0.0225 | -0.011 | 0.000289 | 0.001 | 0.00343
500 | -80 | 338 | 38.7 | 3.12 | -3.81 | 0.353 | 0.358 | 0.33 | -0.005 | -0.00804 | 0.000194 | -0.019 | -0.000307 | -0.01 | -0.000978 | -0.003 | -0.000547
500 | -80 | 358 | 38.8 | 2.7 | -3.42 | 0.345 | 0.36 | 0.292 | -0.009 | -0.0078 | -0.00284 | -0.026 | -0.00947 | -0.015 | -0.0048 | -0.002 | -0.003
500 | -80 | 378 | 39 | 2.24 | -3.02 | 0.341 | 0.367 | 0.264 | -0.007 | -0.00648 | -0.00619 | -0.019 | -0.00696 | -0.016 | -0.00214 | -0.004 | -0.00116
500 | -80 | 398 | 39.1 | 1.86 | -2.73 | 0.337 | 0.367 | 0.261 | -0.009 | -0.00654 | -0.00961 | -0.019 | -0.0043 | -0.014 | -0.00382 | -0.003 | -0.00137
500 | -80 | 418 | 39.2 | 1.62 | -2.52 | 0.338 | 0.36 | 0.264 | -0.008 | -0.00541 | -0.00979 | -0.017 | -0.00658 | -0.018 | -0.00283 | -0.005 | -0.00169
500 | -80 | 438 | 39.3 | 1.42 | -2.29 | 0.337 | 0.347 | 0.27 | -0.01 | -0.0036 | -0.0115 | -0.014 | -0.0109 | -0.015 | -0.0042 | -0.003 | -0.00201
500 | -80 | 488 | 39.5 | 1.1 | -1.92 | 0.336 | 0.322 | 0.258 | -0.005 | -0.0045 | -0.0175 | -0.015 | -0.0058 | -0.014 | -0.00341 | -0.003 | -0.00164
500 | -80 | 538 | 39.7 | 0.87 | -1.67 | 0.333 | 0.332 | 0.256 | -0.006 | -0.00539 | -0.0111 | -0.018 | -0.00897 | -0.011 | -0.00379 | 0 | -0.000824
500 | -60 | 28 | 27.9 | -4.89 | -4.72 | 5.63 | 5.69 | 6.47 | 3.374 | -4.98 | -17.4 | 36.413 | 72.1 | -7.802 | 41.6 | -18.146 | -2.91
500 | -60 | 38 | 29.6 | -4.23 | -5.86 | 5.35 | 5.371 | 6.7 | 2.188 | -5.22 | -35.4 | 67.269 | 98.2 | 8.403 | 47.7 | -21.609 | -20.6
500 | -60 | 58 | 32.8 | -3.88 | -8.27 | 4.71 | 4.923 | 6.77 | 1.442 | -5.31 | -49.9 | 51.159 | 237 | 17.334 | 55.7 | -19.771 | -30.8
500 | -60 | 78 | 34.4 | -4.08 | -10.7 | 4.19 | 4.464 | 6.29 | 2.092 | -4.48 | -47.5 | 37.46 | 273 | 6.777 | 49.1 | -21.291 | -35.3
500 | -60 | 98 | 34.7 | -4.11 | -12.9 | 4.05 | 4.122 | 5.44 | 1.554 | 0.871 | -53.4 | 15.621 | 208 | 11.041 | 12.9 | -16.166 | -16.8
500 | -60 | 118 | 33.2 | -3.36 | -14.8 | 4.76 | 4.009 | 4.8 | -2.335 | 2.34 | -105 | 22.234 | 104 | 26.231 | 0.533 | -29.005 | -10.7
500 | -60 | 138 | 31.4 | -1.39 | -15.6 | 5.3 | 4.524 | 4.36 | -8.778 | 0.0382 | -106 | 68.118 | 26.8 | 51.399 | 17 | -54.984 | -19.7
500 | -60 | 158 | 30.2 | 1.43 | -15.3 | 5.23 | 5.028 | 4.5 | -10.691 | -4.72 | -74.8 | 82.401 | 38.8 | 39.329 | 25.9 | -47.505 | -33.8
500 | -60 | 178 | 30.8 | 4.03 | -14.3 | 4.85 | 4.988 | 4.42 | -9.011 | -5.94 | -76.2 | 82.706 | 45 | 33.883 | 17.8 | -39.523 | -30.5
500 | -60 | 198 | 32.8 | 5.68 | -13 | 4.35 | 4.243 | 4.09 | -5.949 | -5.77 | -81.4 | 69.411 | 49 | 33.288 | 24.7 | -32.337 | -33.4
500 | -60 | 218 | 35.3 | 6.09 | -11.1 | 3.41 | 3.15 | 3.32 | -2.89 | -4.34 | -57.3 | 51.137 | 39.7 | 23.327 | 23.2 | -22.488 | -27.3
500 | -60 | 238 | 37.1 | 5.61 | -9.15 | 2.06 | 1.85 | 2.19 | -0.376 | -1.51 | -15.1 | 20.29 | 16.7 | 5.427 | 8.57 | -3.177 | -8.18
500 | -60 | 258 | 37.8 | 4.82 | -7.44 | 1.19 | 0.921 | 1.32 | 0.053 | -0.433 | -2.33 | 3.541 | 6.01 | 0.787 | 2.68 | 0.005 | -2.48
500 | -60 | 278 | 38.1 | 4.1 | -6.36 | 0.609 | 0.523 | 0.679 | 0.029 | -0.034 | 0.272 | 0.1 | 1 | 0.033 | 0.728 | 0.039 | 0.214
500 | -60 | 298 | 38.4 | 3.4 | -5.55 | 0.398 | 0.425 | 0.448 | 0.01 | -0.0267 | 0.0139 | 0 | 0.236 | -0.002 | 0.0316 | 0.002 | -0.0652
500 | -60 | 318 | 38.5 | 2.88 | -4.95 | 0.342 | 0.371 | 0.331 | -0.001 | -0.0103 | 0.00452 | -0.018 | 0.00141 | -0.01 | -0.00167 | -0.002 | -0.0013
500 | -60 | 338 | 38.7 | 2.54 | -4.41 | 0.327 | 0.37 | 0.302 | -0.003 | -0.00776 | 0.00156 | -0.023 | 0.00253 | -0.014 | -0.002 | -0.003 | -0.000769
500 | -60 | 358 | 38.9 | 2.22 | -3.81 | 0.318 | 0.373 | 0.28 | -0.007 | -0.00562 | -0.00232 | -0.018 | -0.00362 | -0.016 | -0.00146 | -0.004 | -0.00103
500 | -60 | 378 | 39 | 1.87 | -3.45 | 0.329 | 0.364 | 0.273 | -0.009 | -0.00479 | -0.0101 | -0.015 | -0.00766 | -0.014 | -0.00073 | -0.003 | -0.00364
500 | -60 | 398 | 39.2 | 1.56 | -3.16 | 0.315 | 0.363 | 0.25 | -0.01 | -0.00612 | -0.00739 | -0.014 | -0.00398 | -0.016 | -0.0024 | -0.002 | -0.000294
500 | -60 | 418 | 39.3 | 1.3 | -2.95 | 0.319 | 0.35 | 0.251 | -0.008 | -0.00238 | -0.00753 | -0.011 | -0.00206 | -0.012 | -0.00279 | -0.004 | -0.00175
500 | -60 | 438 | 39.3 | 1.15 | -2.68 | 0.323 | 0.342 | 0.257 | -0.008 | -0.0027 | -0.00212 | -0.017 | -0.00469 | -0.013 | -0.00586 | -0.004 | -0.00138
500 | -60 | 488 | 39.6 | 0.97 | -2.19 | 0.317 | 0.328 | 0.263 | -0.006 | -0.000945 | -0.0182 | -0.018 | -0.00889 | -0.011 | -0.00295 | -0.004 | -0.00278
500 | -60 | 538 | 39.8 | 0.75 | -1.83 | 0.304 | 0.332 | 0.251 | -0.005 | -0.000695 | -0.0124 | -0.017 | -0.00648 | -0.01 | -0.00301 | 0.003 | -0.00176
500 | -40 | 28 | 27.3 | -3.18 | -4.15 | 5.72 | 5.449 | 6.35 | 4.368 | -4 | -3.01 | 20.957 | 56.3 | -1.366 | 43 | -10.559 | -1.97
500 | -40 | 38 | 29.1 | -2.77 | -5.52 | 5.28 | 5.328 | 6.65 | 3.002 | -4.03 | -17.3 | 42.924 | 114 | 6.587 | 48.2 | -12.683 | -16.9
500 | -40 | 58 | 32.2 | -2.47 | -8.12 | 4.51 | 4.565 | 6.64 | 1.734 | -3.4 | -32.9 | 32.067 | 222 | 7.731 | 54.6 | -15.641 | -14.1
500 | -40 | 78 | 34.3 | -2.33 | -10.7 | 3.77 | 3.899 | 6.15 | 1.847 | -3.3 | -35.6 | 17.58 | 298 | 4.069 | 53.9 | -11.691 | -19.9
500 | -40 | 98 | 35.4 | -2.16 | -12.8 | 3.19 | 3.411 | 5.31 | 1.523 | -2.15 | -29.6 | 5.956 | 265 | 2.591 | 36 | -10.344 | -25
500 | -40 | 118 | 35.6 | -1.49 | -14.8 | 2.86 | 2.845 | 4.09 | 0.24 | 0.444 | -21.7 | 6.212 | 110 | 4.062 | 4.4 | -5.882 | -12.9
500 | -40 | 138 | 35.4 | -0.26 | -15.9 | 3.04 | 2.7 | 3.31 | -1.391 | 1.03 | -41 | 20.384 | 25.8 | 10.059 | -3.84 | -11.139 | -6.94
500 | -40 | 158 | 35.2 | 1.32 | -16 | 3.05 | 2.871 | 2.79 | -2.612 | -0.412 | -45.1 | 42.757 | 0.748 | 16.084 | 1.79 | -17.148 | -9.41
500 | -40 | 178 | 35.7 | 2.81 | -15.1 | 2.74 | 2.78 | 2.43 | -2.149 | -1.43 | -31 | 42.294 | -0.0903 | 14.47 | 2.13 | -14.481 | -8.4
500 | -40 | 198 | 36.4 | 3.71 | -13.4 | 2.2 | 2.299 | 2.04 | -0.997 | -1.57 | -15.3 | 33.212 | 4.77 | 9.658 | 4.04 | -5.71 | -3.92
500 | -40 | 218 | 37 | 3.96 | -11.4 | 1.59 | 1.535 | 1.57 | -0.274 | -0.994 | -5.69 | 12.103 | 7.01 | 3.053 | 3.55 | -1.79 | -3.9
500 | -40 | 238 | 37.5 | 3.76 | -9.64 | 0.964 | 0.915 | 0.995 | 0.011 | -0.303 | -0.49 | 2.349 | 1.94 | 0.614 | 0.729 | 0.087 | -0.332
500 | -40 | 258 | 37.8 | 3.4 | -8.21 | 0.641 | 0.585 | 0.709 | 0.01 | -0.115 | 0.13 | 0.181 | 1.66 | 0.046 | 0.403 | 0.026 | -0.565
500 | -40 | 278 | 38.1 | 2.98 | -7.04 | 0.436 | 0.456 | 0.459 | 0.004 | -0.0348 | 0.023 | 0.006 | 0.065 | 0.002 | 0.0077 | 0.009 | 0.0188
500 | -40 | 298 | 38.3 | 2.53 | -6.14 | 0.37 | 0.406 | 0.383 | 0.002 | -0.0209 | 0.0073 | -0.021 | 0.00872 | -0.006 | 0.00109 | 0 | -0.00204
500 | -40 | 318 | 38.5 | 2.19 | -5.4 | 0.334 | 0.395 | 0.308 | -0.006 | -0.0121 | 0.00508 | -0.016 | -0.00632 | -0.007 | -0.00437 | -0.003 | 0.00148
500 | -40 | 338 | 38.7 | 1.95 | -4.71 | 0.33 | 0.374 | 0.28 | -0.009 | -0.0104 | -0.006 | -0.016 | -0.000506 | -0.011 | -0.00237 | -0.005 | -0.000799
500 | -40 | 358 | 38.9 | 1.67 | -4.11 | 0.323 | 0.363 | 0.283 | -0.008 | -0.00605 | 0.00146 | -0.013 | -0.00476 | -0.01 | -0.00367 | -0.005 | 0.000126
500 | -40 | 378 | 39 | 1.46 | -3.7 | 0.319 | 0.353 | 0.276 | -0.009 | -0.00346 | -0.00765 | -0.012 | -0.00801 | -0.011 | -0.00354 | -0.004 | -0.00227
500 | -40 | 398 | 39.1 | 1.25 | -3.43 | 0.309 | 0.342 | 0.256 | -0.007 | -0.0028 | -0.00355 | -0.012 | -0.00652 | -0.012 | -0.00298 | -0.006 | -0.000766
500 | -40 | 418 | 39.3 | 1 | -3.12 | 0.308 | 0.338 | 0.245 | -0.009 | -0.00335 | -0.00637 | -0.018 | -0.00624 | -0.01 | -0.00185 | -0.004 | -0.000276
500 | -40 | 438 | 39.4 | 0.81 | -2.85 | 0.31 | 0.333 | 0.253 | -0.008 | -0.00441 | -0.00452 | -0.019 | -0.00594 | -0.008 | -0.00414 | -0.004 | -0.00185
500 | -40 | 488 | 39.6 | 0.84 | -2.29 | 0.308 | 0.329 | 0.257 | -0.005 | -0.00265 | -0.00791 | -0.02 | -0.00711 | -0.012 | -0.00434 | -0.003 | -0.00171
500 | -40 | 538 | 39.8 | 0.65 | -1.8 | 0.31 | 0.337 | 0.258 | -0.005 | -0.00256 | -0.0151 | -0.019 | -0.00639 | -0.014 | -0.00115 | -0.002 | -0.00023
500 | -20 | 28 | 26.8 | -1.6 | -4.08 | 5.8 | 5.348 | 6.33 | 3.047 | -3.12 | -0.195 | 13.016 | 48.7 | -10.774 | 37.8 | -6.387 | 5.99
500 | -20 | 38 | 28.9 | -1.35 | -5.26 | 5.41 | 5.088 | 6.52 | 1.222 | -2.53 | 6.04 | 18.953 | 96.4 | 2.77 | 51 | -7 | -7.63
500 | -20 | 58 | 31.8 | -1.09 | -7.89 | 4.62 | 4.416 | 6.75 | 1.274 | -1.93 | -20.5 | 11.726 | 235 | -1.492 | 62.4 | -5.806 | -10.9
500 | -20 | 78 | 34 | -0.85 | -10.3 | 3.78 | 3.809 | 6.35 | 1.095 | -2.32 | -27.1 | 10.753 | 325 | 2.731 | 57.1 | -9.022 | -8.9
500 | -20 | 98 | 35.3 | -0.73 | -12.6 | 2.89 | 3.181 | 5.11 | 1.023 | -2.5 | -20 | 0.72 | 276 | 0.184 | 40 | -10.553 | -26.6
500 | -20 | 118 | 35.9 | -0.33 | -14.2 | 2.19 | 2.249 | 3.7 | 0.413 | -0.765 | -6.59 | 3.966 | 131 | 1.42 | 19.8 | -1.055 | -6.96
500 | -20 | 138 | 36.2 | 0.24 | -15 | 1.62 | 1.614 | 2.47 | -0.071 | 0.0108 | -0.165 | 2.944 | 28.6 | 1.26 | 2.78 | -0.472 | 0.621
500 | -20 | 158 | 36.4 | 0.92 | -15.1 | 1.44 | 1.304 | 1.73 | -0.274 | -0.157 | -1.11 | 3.666 | 3.7 | 0.621 | -0.13 | -0.307 | 1.2
500 | -20 | 178 | 36.6 | 1.56 | -14.3 | 1.2 | 1.182 | 1.28 | -0.244 | -0.265 | 0.0162 | 4.093 | -0.475 | 0.682 | -0.34 | -0.529 | 0.401
500 | -20 | 198 | 36.8 | 2 | -13 | 0.999 | 0.996 | 1.01 | -0.106 | -0.307 | 0.361 | 2.259 | 0.0953 | 0.312 | 0.168 | 0.049 | 0.0298
500 | -20 | 218 | 37.1 | 2.18 | -11.5 | 0.784 | 0.775 | 0.743 | -0.038 | -0.192 | 0.134 | 0.483 | 0.503 | 0.064 | 0.25 | 0.108 | -0.112
500 | -20 | 238 | 37.4 | 2.15 | -10 | 0.625 | 0.611 | 0.605 | -0.016 | -0.0765 | 0.374 | 0.143 | 0.346 | 0.035 | 0.223 | -0.002 | 0.0597
500 | -20 | 258 | 37.7 | 2.03 | -8.63 | 0.49 | 0.502 | 0.472 | -0.005 | -0.0509 | 0.00892 | 0.014 | 0.0925 | -0.003 | 0.0068 | 0.005 | -0.0106
500 | -20 | 278 | 38 | 1.84 | -7.42 | 0.402 | 0.435 | 0.377 | -0.004 | -0.0225 | 0.000731 | -0.005 | -0.00519 | -0.007 | -0.00135 | -0.002 | 0.00102
500 | -20 | 298 | 38.2 | 1.59 | -6.51 | 0.35 | 0.392 | 0.337 | -0.005 | -0.0143 | -0.00374 | -0.008 | 0.000381 | -0.012 | -0.00168 | -0.004 | -0.0013
500 | -20 | 318 | 38.5 | 1.39 | -5.63 | 0.339 | 0.366 | 0.299 | -0.003 | -0.015 | 0.000475 | -0.012 | -0.0081 | -0.013 | -0.00272 | -0.005 | -0.000408
500 | -20 | 338 | 38.7 | 1.24 | -5.06 | 0.328 | 0.357 | 0.271 | -0.006 | -0.00861 | 0.000682 | -0.013 | -0.00485 | -0.011 | -0.00281 | -0.005 | -0.00161
500 | -20 | 358 | 38.9 | 1.09 | -4.55 | 0.325 | 0.337 | 0.272 | -0.007 | -0.00344 | -0.00309 | -0.014 | -0.00335 | -0.011 | -0.00405 | -0.003 | -0.0018
500 | -20 | 378 | 39 | 1 | -4.06 | 0.327 | 0.333 | 0.275 | -0.007 | -0.0067 | -0.0076 | -0.017 | -0.00539 | -0.012 | -0.00549 | -0.003 | -0.000131
500 | -20 | 398 | 39.1 | 0.96 | -3.6 | 0.383 | 0.331 | 0.267 | -0.011 | -0.00707 | -0.00735 | -0.017 | -0.00773 | -0.013 | -0.00337 | -0.002 | -0.000946
500 | -20 | 418 | 39.2 | 0.67 | -3.25 | 0.329 | 0.34 | 0.253 | -0.007 | -0.00476 | -0.00229 | -0.022 | -0.00916 | -0.017 | -0.00378 | -0.004 | -0.00108
500 | -20 | 438 | 39.3 | 0.59 | -2.86 | 0.328 | 0.343 | 0.25 | -0.01 | -0.00394 | -0.00574 | -0.024 | -0.00648 | -0.013 | -0.00349 | -0.004 | -0.00214
500 | -20 | 488 | 39.6 | 0.57 | -2.29 | 0.328 | 0.344 | 0.256 | -0.005 | -0.00454 | -0.0135 | -0.021 | -0.00704 | -0.01 | -0.00282 | -0.004 | -0.00172
500 | -20 | 538 | 39.7 | 0.52 | -1.81 | 0.313 | 0.343 | 0.258 | -0.006 | -0.00176 | -0.00999 | -0.021 | -0.00997 | -0.012 | -0.0031 | -0.002 | -0.00174
500 | 0 | 28 | 26.6 | 0.08 | -4.11 | 5.8 | 5.082 | 6.43 | 0.309 | -3.77 | -5.6 | 2.927 | 50.7 | 2.201 | 44.7 | -0.134 | -2.38
500 | 0 | 38 | 28.5 | 0.16 | -5.67 | 5.34 | 4.804 | 6.67 | 0.777 | -3.29 | -13.1 | 7.134 | 111 | 8.054 | 48 | 2.584 | -9.78
500 | 0 | 58 | 31.6 | 0.32 | -8.29 | 4.63 | 4.215 | 6.77 | 0.035 | -2.89 | -26 | 7.874 | 240 | 0.826 | 62.4 | -5.164 | -17.9
500 | 0 | 78 | 33.8 | 0.3 | -10.7 | 3.73 | 3.594 | 6.23 | -0.274 | -2.7 | -32 | 0.593 | 327 | -0.791 | 54.6 | -8.093 | -21.9
500 | 0 | 98 | 35.2 | 0.33 | -12.7 | 2.99 | 2.986 | 5.14 | 0.109 | -2.44 | -26.2 | -2.297 | 287 | -0.801 | 43.9 | -8.981 | -20
500 | 0 | 118 | 35.9 | 0.41 | -14.1 | 2.14 | 2.114 | 3.66 | 0.086 | -0.953 | -9.48 | 2.591 | 149 | 0.54 | 20.7 | -0.755 | -12.3
500 | 0 | 138 | 36.3 | 0.48 | -14.9 | 1.44 | 1.424 | 2.39 | 0.049 | 0.0408 | -0.574 | 2.08 | 47.4 | 0.044 | 6.03 | 0.449 | -2.17
500 | 0 | 158 | 36.5 | 0.56 | -14.9 | 1.05 | 0.941 | 1.5 | 0.013 | 0.15 | 0.417 | 0.132 | 8.46 | 0.171 | 1.13 | 0.361 | 0.455
500 | 0 | 178 | 36.7 | 0.61 | -14.2 | 0.845 | 0.78 | 0.969 | -0.01 | -0.00657 | 0.292 | -0.008 | 1.07 | -0.045 | 0.196 | 0.026 | 0.363
500 | 0 | 198 | 36.9 | 0.66 | -13 | 0.704 | 0.673 | 0.69 | -0.013 | -0.0776 | 0.134 | 0.023 | 0.259 | -0.007 | 0.0209 | 0 | 0.0846
500 | 0 | 218 | 37.2 | 0.69 | -11.6 | 0.594 | 0.58 | 0.537 | -0.005 | -0.0711 | 0.0557 | 0.013 | 0.064 | 0.004 | 0.00248 | 0.009 | 0.0305
500 | 0 | 238 | 37.5 | 0.68 | -10.2 | 0.508 | 0.501 | 0.451 | -0.009 | -0.0545 | 0.00247 | 0.035 | 0.0214 | -0.004 | 0.00623 | -0.01 | 0.0091
500 | 0 | 258 | 37.8 | 0.69 | -8.84 | 0.43 | 0.429 | 0.377 | -0.006 | -0.0336 | -0.0113 | -0.017 | 0.0207 | -0.014 | 0.0067 | 0.001 | -0.00169
500 | 0 | 278 | 38.1 | 0.71 | -7.63 | 0.375 | 0.385 | 0.34 | -0.005 | -0.0224 | -0.0159 | -0.017 | 0.00564 | -0.013 | 0.00367 | -0.002 | -0.000527
500 | 0 | 298 | 38.3 | 0.68 | -6.64 | 0.342 | 0.368 | 0.299 | -0.003 | -0.0139 | -0.0116 | -0.018 | 0.0105 | -0.016 | 0.00438 | -0.003 | -0.00153
500 | 0 | 318 | 38.5 | 0.65 | -5.79 | 0.322 | 0.354 | 0.283 | -0.004 | -0.00863 | -0.0108 | -0.018 | 0.00707 | -0.013 | 0.00268 | -0.005 | -0.00134
500 | 0 | 338 | 38.7 | 0.58 | -5.16 | 0.322 | 0.342 | 0.252 | -0.005 | -0.00438 | -0.0165 | -0.018 | 0.00655 | -0.015 | 0.0044 | -0.004 | -0.00226
500 | 0 | 358 | 38.8 | 0.58 | -4.64 | 0.323 | 0.331 | 0.265 | -0.007 | -0.00602 | -0.0117 | -0.017 | 0.0113 | -0.014 | 0.0035 | -0.003 | -0.00304
500 | 0 | 378 | 39 | 0.56 | -4.24 | 0.323 | 0.335 | 0.263 | -0.006 | -0.00339 | -0.0156 | -0.018 | 0.00872 | -0.017 | 0.00422 | -0.005 | -0.00223
500 | 0 | 398 | 39.1 | 0.6 | -3.82 | 0.324 | 0.33 | 0.263 | -0.007 | -0.00379 | -0.0165 | -0.019 | 0.0104 | -0.016 | 0.00496 | -0.005 | -0.00307
500 | 0 | 418 | 39.2 | 0.49 | -3.4 | 0.323 | 0.329 | 0.256 | -0.009 | -0.00332 | -0.0173 | -0.018 | 0.00624 | -0.012 | 0.00416 | -0.005 | -0.0017
500 | 0 | 438 | 39.3 | 0.41 | -3.1 | 0.322 | 0.333 | 0.246 | -0.007 | -0.00306 | -0.0163 | -0.018 | 0.00642 | -0.015 | 0.00393 | -0.005 | -0.00215
500 | 0 | 488 | 39.6 | 0.35 | -2.5 | 0.32 | 0.346 | 0.256 | -0.002 | -0.00216 | -0.0176 | -0.021 | 0.00816 | -0.014 | 0.00432 | -0.004 | -0.00182
500 | 0 | 538 | 39.8 | 0.24 | -2.07 | 0.317 | 0.358 | 0.261 | 0.001 | -0.00236 | -0.0227 | -0.022 | 0.00748 | -0.018 | 0.00437 | -0.006 | -0.00213
500 | 20 | 28 | 27.4 | 1.98 | -4.76 | 5.72 | 5.123 | 6.36 | -1.677 | -3.78 | -5.26 | -9.634 | 66.9 | 4.429 | 44.5 | -7.684 | 0.811
500 | 20 | 38 | 29.3 | 1.85 | -6.13 | 5.32 | 4.87 | 6.69 | -1.237 | -3.73 | -20.7 | -1.075 | 130 | 1.824 | 48.3 | -4.935 | -10.6
500 | 20 | 58 | 32.3 | 1.7 | -8.78 | 4.59 | 4.216 | 6.6 | -1.139 | -2.68 | -35.6 | 0.358 | 248 | 2.266 | 61.7 | -6.16 | -17.4
500 | 20 | 78 | 34.3 | 1.57 | -11.3 | 3.69 | 3.553 | 6.03 | -0.906 | -2.76 | -35.2 | -6.552 | 316 | 1.299 | 58.6 | -7.508 | -21.9
500 | 20 | 98 | 35.4 | 1.36 | -13.2 | 2.87 | 2.891 | 4.8 | -0.692 | -1.6 | -17.3 | 0.811 | 236 | -0.045 | 34.5 | -7.535 | -12.9
500 | 20 | 118 | 36 | 0.96 | -14.7 | 2.07 | 2.152 | 3.52 | -0.353 | -0.369 | -2.38 | 1.667 | 120 | 0.414 | 14 | -1.891 | -4.3
500 | 20 | 138 | 36.3 | 0.5 | -15.4 | 1.62 | 1.487 | 2.37 | 0.044 | 0.173 | -0.64 | -0.182 | 32.3 | 0.236 | 3.34 | -0.07 | 0.323
500 | 20 | 158 | 36.4 | 0 | -15.2 | 1.36 | 1.127 | 1.64 | 0.174 | -0.0745 | -0.439 | -1.149 | 6.83 | -0.158 | 0.66 | 0.032 | 0.0379
500 | 20 | 178 | 36.7 | -0.43 | -14.4 | 1.13 | 0.96 | 1.17 | 0.13 | -0.255 | 0.115 | -1.083 | 1.06 | -0.141 | 0.0587 | 0.085 | 0.616
500 | 20 | 198 | 36.9 | -0.7 | -13.1 | 0.938 | 0.782 | 0.866 | 0.067 | -0.238 | 0.461 | -0.377 | 0.514 | -0.067 | 0.0292 | 0.001 | 0.156
500 | 20 | 218 | 37.2 | -0.83 | -11.6 | 0.711 | 0.644 | 0.67 | 0.026 | -0.134 | 0.218 | -0.371 | 0.2 | -0.027 | 0.0267 | 0.019 | 0.0739
500 | 20 | 238 | 37.5 | -0.77 | -10.1 | 0.559 | 0.515 | 0.541 | 0.002 | -0.0769 | 0.0532 | -0.045 | 0.168 | -0.018 | 0.0136 | 0.008 | 0.0042
500 | 20 | 258 | 37.8 | -0.6 | -8.77 | 0.462 | 0.444 | 0.422 | -0.002 | -0.0441 | 0.00774 | -0.019 | 0.0417 | -0.014 | 0.00949 | -0.001 | -0.00371
500 | 20 | 278 | 38.1 | -0.4 | -7.55 | 0.388 | 0.403 | 0.353 | -0.003 | -0.023 | -0.0166 | -0.016 | 0.00762 | -0.015 | 0.00546 | -0.004 | 0.00105
500 | 20 | 298 | 38.3 | -0.31 | -6.61 | 0.345 | 0.372 | 0.315 | -0.007 | -0.0124 | -0.016 | -0.015 | -0.0472 | -0.015 | 0.00225 | -0.003 | -0.00144
500 | 20 | 318 | 38.5 | -0.23 | -5.8 | 0.323 | 0.358 | 0.282 | -0.007 | -0.00814 | -0.0127 | -0.012 | 0.00782 | -0.013 | 0.00305 | -0.003 | -0.00248
500 | 20 | 338 | 38.7 | -0.15 | -5.17 | 0.318 | 0.35 | 0.25 | -0.003 | -0.00531 | -0.0125 | -0.011 | 0.00668 | -0.012 | 0.00414 | -0.006 | -0.00146
500 | 20 | 358 | 38.8 | 0.01 | -4.64 | 0.315 | 0.348 | 0.252 | -0.006 | -0.00393 | -0.0108 | -0.015 | 0.0095 | -0.014 | 0.00329 | -0.006 | -0.00198
500 | 20 | 378 | 39 | 0.05 | -4.13 | 0.321 | 0.345 | 0.265 | -0.008 | -0.00365 | -0.0136 | -0.017 | 0.00874 | -0.016 | 0.00405 | -0.005 | -0.00163
500 | 20 | 398 | 39.1 | 0.14 | -3.73 | 0.323 | 0.346 | 0.265 | -0.007 | -0.00279 | -0.0195 | -0.016 | 0.00838 | -0.013 | 0.00385 | -0.006 | -0.00185
500 | 20 | 418 | 39.2 | 0.18 | -3.43 | 0.319 | 0.34 | 0.256 | -0.008 | -0.0021 | -0.0167 | -0.019 | 0.0073 | -0.02 | 0.00437 | -0.006 | -0.00185
500 | 20 | 438 | 39.3 | 0.21 | -3.18 | 0.324 | 0.339 | 0.246 | -0.007 | -0.00349 | -0.0196 | -0.018 | 0.00623 | -0.015 | 0.00359 | -0.004 | -0.00157
500 | 20 | 488 | 39.6 | 0.16 | -2.62 | 0.316 | 0.348 | 0.254 | -0.005 | -0.00367 | -0.0187 | -0.021 | 0.0122 | -0.015 | 0.00467 | -0.005 | -0.00321
500 | 20 | 538 | 39.8 | -0.08 | -2.12 | 0.313 | 0.357 | 0.255 | 0.001 | -0.00305 | -0.0212 | -0.017 | 0.0088 | -0.015 | 0.00477 | -0.003 | -0.00189
500 | 40 | 28 | 28.2 | 3.81 | -5.26 | 5.75 | 5.122 | 6.45 | -2.017 | -5.06 | -37.8 | -1.523 | 91.5 | 0.855 | 50.3 | -10.883 | -11.6
500 | 40 | 38 | 30.1 | 3.7 | -6.62 | 5.29 | 4.9 | 6.64 | -2.508 | -4.95 | -42.3 | -10.133 | 148 | -3.291 | 56.4 | -11.291 | -25
500 | 40 | 58 | 33.2 | 3.23 | -9.29 | 4.45 | 4.275 | 6.55 | -1.68 | -3.98 | -46.1 | -14.694 | 261 | -1.454 | 62.4 | -12.674 | -31.5
500 | 40 | 78 | 34.8 | 2.91 | -11.6 | 3.74 | 3.715 | 5.99 | -1.503 | -3.18 | -40.7 | -9.544 | 314 | -1.12 | 56.6 | -10.427 | -24.9
500 | 40 | 98 | 35.5 | 2.54 | -13.8 | 3.16 | 3.132 | 4.94 | -1.269 | -1.08 | -28.6 | -5.068 | 229 | -2.724 | 27.7 | -8.927 | -19.7
500 | 40 | 118 | 35.6 | 1.74 | -15.5 | 2.98 | 2.616 | 3.92 | 0.043 | 1.22 | -25.5 | -6.782 | 86.1 | -2.331 | 3.11 | -4.821 | -6.27
500 | 40 | 138 | 35.3 | 0.59 | -16.3 | 3.1 | 2.344 | 3.21 | 1.117 | 0.727 | -44.1 | -18.008 | 29.6 | -6.633 | 0.353 | -7.382 | -6.61
500 | 40 | 158 | 35.4 | -0.69 | -16.2 | 2.98 | 2.296 | 2.69 | 1.264 | -0.738 | -43.2 | -25.124 | 1.9 | -7.487 | 3.15 | -7.614 | -8.65
500 | 40 | 178 | 35.9 | -1.72 | -15 | 2.65 | 2.01 | 2.36 | 0.754 | -1.61 | -31.2 | -19.897 | 3.95 | -4.783 | 5.32 | -3.368 | -8.59
500 | 40 | 198 | 36.6 | -2.24 | -13.3 | 2.04 | 1.492 | 1.92 | 0.267 | -1.3 | -13.6 | -9.064 | 4.08 | -2.042 | 2.61 | -1.043 | -4.8
500 | 40 | 218 | 37.2 | -2.36 | -11.3 | 1.36 | 0.994 | 1.39 | 0.03 | -0.66 | -0.886 | -2.632 | 4.96 | -0.619 | 1.88 | -0.025 | -0.967
500 | 40 | 238 | 37.6 | -2.19 | -9.59 | 0.871 | 0.657 | 0.901 | -0.014 | -0.245 | 0.0897 | -0.433 | 1.9 | -0.16 | 0.524 | 0.035 | -0.353
500 | 40 | 258 | 37.9 | -1.88 | -8.2 | 0.584 | 0.5 | 0.628 | -0.017 | -0.0633 | 0.136 | -0.072 | 0.509 | -0.036 | 0.188 | 0.01 | 0.0373
500 | 40 | 278 | 38.1 | -1.52 | -7.16 | 0.433 | 0.422 | 0.433 | -0.009 | -0.0284 | 0.00403 | -0.032 | 0.0775 | -0.017 | 0.0154 | 0 | -0.00663
500 | 40 | 298 | 38.3 | -1.24 | -6.28 | 0.362 | 0.37 | 0.358 | -0.007 | -0.0171 | -0.0137 | -0.023 | 0.0186 | -0.014 | 0.00374 | -0.004 | -1.62e-05
500 | 40 | 318 | 38.5 | -1.02 | -5.57 | 0.332 | 0.344 | 0.305 | -0.008 | -0.00799 | -0.00537 | -0.017 | 0.00796 | -0.012 | 0.00377 | -0.004 | -0.00132
500 | 40 | 338 | 38.7 | -0.79 | -5.01 | 0.328 | 0.336 | 0.26 | -0.006 | -0.00542 | -0.00734 | -0.013 | 0.0113 | -0.011 | 0.00382 | -0.005 | -0.00261
500 | 40 | 358 | 38.9 | -0.55 | -4.5 | 0.318 | 0.336 | 0.272 | -0.007 | -0.00397 | -0.00707 | -0.011 | 0.0108 | -0.014 | 0.00239 | -0.004 | -0.00147
500 | 40 | 378 | 39 | -0.42 | -4.06 | 0.323 | 0.34 | 0.267 | -0.004 | -0.00158 | -0.011 | -0.012 | 0.00952 | -0.014 | 0.00371 | -0.006 | -0.00144
500 | 40 | 398 | 39.1 | -0.37 | -3.62 | 0.326 | 0.34 | 0.259 | -0.004 | -0.00296 | -0.016 | -0.009 | 0.00799 | -0.013 | 0.00447 | -0.004 | -0.00266
500 | 40 | 418 | 39.3 | -0.25 | -3.22 | 0.321 | 0.345 | 0.242 | -0.004 | -0.00159 | -0.0134 | -0.019 | 0.00651 | -0.019 | 0.00352 | -0.005 | -0.00221
500 | 40 | 438 | 39.3 | -0.1 | -2.98 | 0.32 | 0.344 | 0.241 | -0.005 | -0.00203 | -0.0152 | -0.018 | 0.00782 | -0.013 | 0.00311 | -0.005 | -0.00181
500 | 40 | 488 | 39.6 | -0.11 | -2.49 | 0.323 | 0.349 | 0.261 | -0.004 | -0.00288 | -0.0219 | -0.017 | 0.00977 | -0.006 | 0.00428 | -0.004 | -0.0022
500 | 40 | 538 | 39.8 | -0.23 | -2.05 | 0.313 | 0.351 | 0.259 | -0.005 | -0.00177 | -0.0214 | -0.018 | 0.00735 | -0.014 | 0.00476 | -0.004 | -0.00172
500 | 60 | 28 | 29 | 5.58 | -5.57 | 5.76 | 5.367 | 6.48 | -1.277 | -7.2 | -63.2 | -38.461 | 103 | 2.248 | 60.3 | -28.22 | -21.3
500 | 60 | 38 | 31.1 | 5.33 | -6.89 | 5.14 | 5.038 | 6.64 | -1.095 | -6.39 | -56.2 | -34.095 | 158 | -1.024 | 57.4 | -24.545 | -31.4
500 | 60 | 58 | 33.8 | 4.89 | -9.33 | 4.37 | 4.54 | 6.59 | -0.826 | -4.41 | -49.6 | -29.18 | 247 | -5.189 | 59 | -16.583 | -38.5
500 | 60 | 78 | 34.8 | 4.67 | -11.7 | 3.99 | 4.097 | 6.16 | -1.526 | -1.12 | -41.2 | -23.39 | 280 | -10.609 | 35.8 | -18.578 | -23
500 | 60 | 98 | 34.2 | 4.23 | -13.7 | 4.41 | 3.839 | 5.56 | -0.927 | 2.27 | -74.3 | -21.087 | 220 | -11.877 | 8.45 | -14.255 | -15.3
500 | 60 | 118 | 32.8 | 3.15 | -15.1 | 5.12 | 3.836 | 4.94 | 2.658 | 3.63 | -107 | -30.356 | 115 | -29.29 | 10.6 | -29.401 | -7.77
500 | 60 | 138 | 31.1 | 1.15 | -15.6 | 5.32 | 4.233 | 4.55 | 7.025 | -0.351 | -91 | -69.705 | 43.2 | -45.425 | 22.3 | -48.253 | -20.4
500 | 60 | 158 | 30.4 | -1.14 | -15.2 | 5.24 | 4.452 | 4.41 | 8.044 | -4.88 | -90.6 | -78.268 | 38.6 | -41.386 | 19.8 | -44.624 | -33.5
500 | 60 | 178 | 31.6 | -3.07 | -14.3 | 4.78 | 4.067 | 4.34 | 5.561 | -6.53 | -88.1 | -69.546 | 52.8 | -31.859 | 26.1 | -33.195 | -37.6
500 | 60 | 198 | 33.7 | -4.19 | -12.9 | 4.06 | 3.219 | 3.82 | 2.891 | -5.7 | -75.4 | -51.097 | 46.5 | -21.315 | 26.2 | -20.248 | -35.1
500 | 60 | 218 | 36.1 | -4.24 | -10.9 | 2.95 | 2.088 | 2.88 | 0.655 | -3.34 | -47.1 | -23.729 | 26.7 | -7.33 | 18 | -5.232 | -19.5
500 | 60 | 238 | 37.4 | -3.78 | -8.98 | 1.67 | 1.13 | 1.83 | -0.053 | -1.11 | -10.3 | -6.216 | 11.7 | -1.592 | 5.77 | 0.273 | -5.72
500 | 60 | 258 | 38 | -3.16 | -7.55 | 0.88 | 0.601 | 1.06 | -0.046 | -0.233 | -0.368 | -0.435 | 4.07 | -0.172 | 1.07 | 0.007 | -0.912
500 | 60 | 278 | 38.2 | -2.59 | -6.53 | 0.516 | 0.445 | 0.575 | -0.027 | -0.0329 | 0.152 | -0.051 | 0.418 | -0.037 | 0.131 | 0.014 | 0.0131
500 | 60 | 298 | 38.4 | -2.14 | -5.66 | 0.386 | 0.401 | 0.394 | -0.013 | -0.0196 | 0.00178 | -0.02 | 0.0278 | -0.02 | 0.00687 | -0.003 | 0.0014
500 | 60 | 318 | 38.6 | -1.75 | -4.97 | 0.353 | 0.381 | 0.315 | -0.011 | -0.011 | -0.00999 | -0.022 | 0.0176 | -0.017 | 0.00644 | -0.002 | -0.00268
500 | 60 | 338 | 38.8 | -1.36 | -4.43 | 0.334 | 0.346 | 0.318 | -0.006 | -0.00326 | -0.0081 | -0.023 | 0.0133 | -0.014 | 0.00408 | -0.005 | -0.00113
500 | 60 | 358 | 38.9 | -1 | -4.08 | 0.329 | 0.326 | 0.289 | -0.006 | -0.00393 | -0.014 | -0.016 | 0.0117 | -0.01 | 0.00491 | -0.004 | -0.00257
500 | 60 | 378 | 39 | -0.87 | -3.64 | 0.327 | 0.335 | 0.268 | -0.007 | -0.00356 | -0.0102 | -0.014 | 0.00727 | -0.012 | 0.00375 | -0.005 | -0.00195
500 | 60 | 398 | 39.2 | -0.81 | -3.27 | 0.32 | 0.338 | 0.255 | -0.005 | -0.00223 | -0.0135 | -0.015 | 0.00709 | -0.012 | 0.00312 | -0.006 | -0.00231
500 | 60 | 418 | 39.3 | -0.63 | -3.03 | 0.319 | 0.341 | 0.243 | -0.006 | -0.00278 | -0.0152 | -0.011 | 0.00718 | -0.014 | 0.00406 | -0.003 | -0.00192
500 | 60 | 438 | 39.4 | -0.45 | -2.81 | 0.314 | 0.34 | 0.247 | -0.004 | -0.00138 | -0.0143 | -0.014 | 0.00876 | -0.014 | 0.00372 | -0.002 | -0.00178
500 | 60 | 488 | 39.6 | -0.34 | -2.27 | 0.313 | 0.348 | 0.263 | -0.001 | -0.00197 | -0.0152 | -0.015 | 0.00914 | -0.013 | 0.00359 | -0.007 | -0.0029
500 | 60 | 538 | 39.7 | -0.35 | -1.86 | 0.316 | 0.35 | 0.258 | -0.002 | -0.00158 | -0.0232 | -0.017 | 0.00748 | -0.017 | 0.00425 | -0.004 | -0.00151
500 | 80 | 28 | 29.8 | 7.47 | -5.55 | 5.72 | 5.49 | 6.46 | -0.393 | -8.63 | -80.1 | -57.81 | 97.5 | -1.116 | 57.5 | -28.012 | -29.1
500 | 80 | 38 | 31.5 | 7.02 | -6.7 | 5.23 | 5.335 | 6.69 | 0.865 | -8.5 | -69.9 | -57.153 | 147 | -9.911 | 60.4 | -29.046 | -42.6
500 | 80 | 58 | 33.8 | 6.55 | -8.77 | 4.61 | 5.108 | 6.71 | 0.565 | -4.6 | -53.8 | -57.211 | 214 | -15.895 | 45.7 | -27.133 | -40.8
500 | 80 | 78 | 33.7 | 6.54 | -10.4 | 4.9 | 4.994 | 6.53 | -1.418 | 1.01 | -56.7 | -56.165 | 219 | -18.167 | 13.2 | -25.698 | -21.5
500 | 80 | 98 | 31.7 | 6.3 | -11.4 | 5.81 | 4.873 | 6.17 | 0.447 | 4.4 | -84.7 | -38.954 | 178 | -37.561 | 5.6 | -31.021 | 6.74
500 | 80 | 118 | 28.6 | 4.79 | -11.6 | 6.37 | 5.285 | 5.79 | 8.682 | 3.71 | -28.7 | -75.652 | 122 | -52.133 | 24.7 | -53.471 | 18
500 | 80 | 138 | 25.8 | 1.85 | -11.1 | 5.92 | 5.994 | 5.52 | 13.661 | 0.0326 | 29 | -100.54 | 61.8 | -13.093 | 14.8 | -31.65 | 12.2
500 | 80 | 158 | 24.9 | -1.68 | -10.3 | 5.34 | 6.199 | 5.64 | 10.124 | -3.02 | 13.3 | -60.765 | 56 | 0.404 | 7.54 | 13.953 | 12.5
500 | 80 | 178 | 26 | -4.5 | -9.45 | 5.11 | 5.633 | 5.59 | 5.778 | -5.21 | -7.31 | -47.675 | 53.9 | -13.637 | 6.53 | 6.856 | 4.36
500 | 80 | 198 | 28.8 | -6.1 | -9.13 | 4.88 | 4.837 | 5.38 | 4.729 | -8.03 | -37.2 | -48.579 | 77.1 | -19.252 | 16.1 | -17.71 | -16.2
500 | 80 | 218 | 32.5 | -6.33 | -8.71 | 4.37 | 3.623 | 4.59 | 3.077 | -7.87 | -66 | -48.488 | 81.7 | -21.511 | 32.9 | -22.78 | -38
500 | 80 | 238 | 36.3 | -5.52 | -7.7 | 3.08 | 2.11 | 3.14 | 0.772 | -3.87 | -50.3 | -23.668 | 41.8 | -9.834 | 24.7 | -7.655 | -26.7
500 | 80 | 258 | 37.9 | -4.44 | -6.42 | 1.47 | 0.933 | 1.7 | -0.074 | -0.803 | -7.35 | -3.913 | 11.5 | -1.147 | 5.32 | -0.416 | -5.2
500 | 80 | 278 | 38.4 | -3.59 | -5.59 | 0.663 | 0.52 | 0.84 | -0.029 | -0.0783 | 0.0834 | -0.359 | 2.31 | -0.141 | 0.509 | -0.074 | -0.342
500 | 80 | 298 | 38.6 | -2.94 | -5.07 | 0.425 | 0.401 | 0.474 | -0.026 | -0.0113 | 0.0186 | -0.035 | 0.215 | -0.021 | 0.0509 | 0.002 | -0.00364
500 | 80 | 318 | 38.7 | -2.38 | -4.58 | 0.359 | 0.381 | 0.36 | -0.01 | -0.00796 | -0.000415 | -0.017 | 0.034 | -0.016 | 0.00639 | -0.005 | 0.0012
500 | 80 | 338 | 38.8 | -1.89 | -4.13 | 0.344 | 0.371 | 0.314 | -0.009 | -0.00568 | -0.00913 | -0.019 | 0.0131 | -0.018 | 0.00458 | -0.005 | -0.0013
500 | 80 | 358 | 39 | -1.48 | -3.7 | 0.329 | 0.356 | 0.29 | -0.009 | -0.00457 | -0.00996 | -0.024 | 0.00944 | -0.012 | 0.00423 | -0.005 | -0.00175
500 | 80 | 378 | 39.1 | -1.3 | -3.37 | 0.33 | 0.339 | 0.271 | -0.008 | -0.00542 | -0.0205 | -0.021 | 0.00609 | -0.011 | 0.00449 | -0.004 | -0.0017
500 | 80 | 398 | 39.2 | -1.16 | -3.09 | 0.322 | 0.328 | 0.249 | -0.005 | -0.00238 | -0.00787 | -0.018 | 0.00885 | -0.013 | 0.00307 | -0.004 | -0.00156
500 | 80 | 418 | 39.3 | -0.95 | -2.81 | 0.318 | 0.331 | 0.251 | -0.005 | -0.0043 | -0.015 | -0.018 | 0.0104 | -0.014 | 0.00476 | -0.004 | -0.00219
500 | 80 | 438 | 39.4 | -0.74 | -2.61 | 0.317 | 0.333 | 0.256 | -0.007 | -0.00336 | -0.016 | -0.015 | 0.00934 | -0.016 | 0.00423 | -0.004 | -0.00239
500 | 80 | 488 | 39.6 | -0.49 | -2.16 | 0.313 | 0.339 | 0.259 | -0.006 | -0.00456 | -0.0167 | -0.017 | 0.00864 | -0.013 | 0.00519 | -0.006 | -0.00248
500 | 80 | 538 | 39.8 | -0.49 | -1.76 | 0.313 | 0.347 | 0.249 | 0 | -0.00213 | -0.0206 | -0.013 | 0.00687 | -0.013 | 0.00322 | -0.001 | -0.00216
500 | 100 | 28 | 29.9 | 9.2 | -5.12 | 5.65 | 5.803 | 6.42 | 2.181 | -9.74 | -80.3 | -77.9 | 77.2 | -9.423 | 47.2 | -19.143 | -30.8
500 | 100 | 38 | 31.4 | 8.41 | -5.97 | 5.29 | 5.873 | 6.69 | 3.322 | -9.27 | -68.8 | -68.455 | 102 | -16.583 | 49.5 | -22.371 | -41.9
500 | 100 | 58 | 33.1 | 7.87 | -7.12 | 5.08 | 5.985 | 6.85 | 1.247 | -3.75 | -54.9 | -76.362 | 121 | -24.906 | 21 | -32.06 | -31.2
500 | 100 | 78 | 32.4 | 7.91 | -7.42 | 5.58 | 5.911 | 6.76 | -1.558 | 1.59 | -52.6 | -75.044 | 132 | -17.536 | -9.61 | -31.871 | -15.2
500 | 100 | 98 | 30.2 | 7.42 | -6.83 | 6.36 | 5.895 | 6.47 | 1.716 | 4.88 | -27.7 | -85.308 | 107 | -33.037 | -3.54 | -22.736 | 19.7
500 | 100 | 118 | 27 | 5.31 | -5.77 | 6.53 | 6.562 | 6.45 | 10.641 | 7.02 | 50.7 | -114.92 | 100 | -0.817 | 17 | -9.478 | 40.4
500 | 100 | 138 | 24.5 | 1.35 | -4.93 | 5.86 | 7.368 | 6.27 | 8.986 | 5.56 | 67 | -71.669 | 62.9 | 42.456 | 26.2 | 74.35 | 36.9
500 | 100 | 158 | 24 | -3.23 | -4.35 | 5.56 | 6.898 | 6.12 | -2.374 | 2.34 | 44.6 | 22.737 | 47.5 | -1.825 | 10.7 | 69.28 | 30.6
500 | 100 | 178 | 25.3 | -6.2 | -4.21 | 5.44 | 6.119 | 6.05 | -5.946 | -0.822 | 23.2 | 12.485 | 47.2 | -17.232 | 3.53 | 25.907 | 16.2
500 | 100 | 198 | 27.3 | -7.39 | -4.49 | 5.24 | 5.336 | 5.86 | -3.807 | -4.1 | 0.385 | -3.406 | 56.1 | -11.727 | 12.8 | 6.306 | 4.47
500 | 100 | 218 | 30.5 | -7.61 | -4.9 | 4.9 | 4.25 | 5.32 | -0.847 | -7.01 | -41.6 | -18.109 | 81 | -7.853 | 25 | -12.308 | -27.3
500 | 100 | 238 | 34.6 | -6.92 | -5.26 | 4 | 2.897 | 4.1 | 0.68 | -6.09 | -71.2 | -21.917 | 73.6 | -10.152 | 35 | -14.179 | -42.8
500 | 100 | 258 | 37.7 | -5.46 | -4.86 | 2.15 | 1.401 | 2.5 | 0.112 | -1.89 | -21.2 | -9.927 | 32.7 | -3.52 | 13.5 | -2.261 | -15.9
500 | 100 | 278 | 38.5 | -4.33 | -4.42 | 0.881 | 0.583 | 1.1 | -0.075 | -0.168 | -0.567 | -0.409 | 4.86 | -0.117 | 1.3 | 0.042 | -0.63
500 | 100 | 298 | 38.7 | -3.58 | -4.05 | 0.468 | 0.426 | 0.571 | -0.02 | -0.0273 | -0.0378 | -0.094 | 0.635 | -0.081 | 0.154 | -0.053 | -0.176
500 | 100 | 318 | 38.8 | -2.97 | -3.69 | 0.38 | 0.377 | 0.398 | -0.015 | -0.0103 | 0.00048 | -0.017 | 0.036 | -0.017 | 0.011 | -0.004 | -0.00317
500 | 100 | 338 | 38.9 | -2.33 | -3.47 | 0.349 | 0.378 | 0.339 | -0.011 | -0.000858 | -0.0082 | -0.012 | 0.0151 | -0.011 | 0.0031 | -0.004 | 0.00035
500 | 100 | 358 | 39.1 | -1.92 | -3.21 | 0.334 | 0.366 | 0.295 | -0.008 | -0.000268 | -0.008 | -0.018 | 0.00919 | -0.015 | 0.00385 | -0.005 | -0.00143
500 | 100 | 378 | 39.2 | -1.62 | -2.96 | 0.327 | 0.357 | 0.265 | -0.007 | -0.0011 | -0.0121 | -0.023 | 0.0103 | -0.015 | 0.00415 | -0.003 | -0.00251
500 | 100 | 398 | 39.3 | -1.36 | -2.76 | 0.318 | 0.34 | 0.268 | -0.01 | -0.00255 | -0.0117 | -0.023 | 0.0132 | -0.011 | 0.004 | -0.003 | -0.00265
500 | 100 | 418 | 39.4 | -1.19 | -2.56 | 0.316 | 0.335 | 0.265 | -0.006 | -0.000889 | -0.0122 | -0.022 | 0.0101 | -0.014 | 0.0037 | -0.005 | -0.0022
500 | 100 | 438 | 39.5 | -1.04 | -2.4 | 0.316 | 0.331 | 0.263 | -0.007 | -0.00103 | -0.0116 | -0.017 | 0.0103 | -0.011 | 0.0038 | -0.006 | -0.000503
500 | 100 | 488 | 39.6 | -0.66 | -2.09 | 0.319 | 0.341 | 0.257 | -0.003 | -0.00232 | -0.0234 | -0.014 | 0.0097 | -0.012 | 0.0047 | -0.006 | -0.0028
500 | 100 | 538 | 39.8 | -0.61 | -1.81 | 0.311 | 0.341 | 0.259 | -0.003 | -0.00409 | -0.0185 | -0.013 | 0.00883 | -0.009 | 0.0048 | -0.003 | -0.00306
500 | 120 | 28 | 29.4 | 10.42 | -4.1 | 5.62 | 6.343 | 6.34 | 5.473 | -9.38 | -53.2 | -80.853 | 37.1 | -8.457 | 32 | -18.537 | -26.6
500 | 120 | 38 | 30.7 | 9.32 | -4.53 | 5.49 | 6.447 | 6.58 | 4.935 | -7.95 | -58.3 | -56.066 | 51.3 | -12.432 | 33.7 | -26.317 | -32.1
500 | 120 | 58 | 31.8 | 8.06 | -4.71 | 5.45 | 6.65 | 6.77 | 1.863 | -2.99 | -50.3 | -61.484 | 50.6 | -16.695 | -2.45 | -38.003 | -22.3
500 | 120 | 78 | 31.3 | 7.7 | -4.09 | 5.81 | 6.634 | 6.63 | -0.888 | 0.523 | -31.4 | -76.187 | 42.8 | -9.435 | -17.6 | -38.092 | -8.57
500 | 120 | 98 | 29.7 | 6.9 | -2.26 | 6.27 | 6.772 | 6.46 | 1.796 | 2.58 | -10.7 | -114.56 | 34.7 | -5.937 | -14 | -17.407 | 7.37
500 | 120 | 118 | 27.5 | 4.6 | -0.462 | 6.24 | 7.559 | 6.32 | 7.685 | 5.63 | 36 | -107.75 | 12.6 | 16.358 | -1.61 | 14.309 | 14.6
500 | 120 | 138 | 26 | 0.3 | 0.698 | 5.86 | 8.034 | 6.39 | 2.15 | 6.72 | 43.4 | 23.161 | 12.2 | 47.505 | 8.07 | 72.458 | 23.6
500 | 120 | 158 | 26.1 | -4.28 | 1.01 | 5.7 | 7.149 | 6.39 | -8.85 | 3.72 | 25.4 | 118.05 | 6.58 | 5.781 | 2.51 | 34.334 | 18
500 | 120 | 178 | 27.1 | -7.11 | 0.298 | 5.64 | 5.919 | 6.37 | -10.854 | 0.0657 | 1.18 | 56.073 | 16.5 | 1.078 | -3.99 | -5.362 | 5.66
500 | 120 | 198 | 28.7 | -8.08 | -0.761 | 5.54 | 5.154 | 6.08 | -8.022 | -3.7 | -16.9 | 24.977 | 46 | 0.051 | 7.25 | -12.92 | -12.9
500 | 120 | 218 | 31.2 | -8.09 | -1.63 | 5.28 | 4.332 | 5.51 | -5.604 | -5.73 | -53.6 | 15.841 | 80.7 | 8.046 | 24.2 | -21.34 | -33.9
500 | 120 | 238 | 34.7 | -7.5 | -2.56 | 4.29 | 3.041 | 4.28 | -1.403 | -5.38 | -83 | -4.568 | 75.8 | 2.656 | 36 | -17.166 | -42.5
500 | 120 | 258 | 37.7 | -6 | -3.03 | 2.51 | 1.633 | 2.76 | 0.085 | -2.43 | -35.4 | -9.53 | 41.8 | -3.981 | 20.8 | -3.669 | -21.5
500 | 120 | 278 | 38.7 | -4.81 | -3.12 | 1.03 | 0.651 | 1.31 | -0.097 | -0.326 | -3.1 | -0.823 | 9.56 | -0.243 | 2.91 | 0.039 | -2.39
500 | 120 | 298 | 38.8 | -3.88 | -3.06 | 0.53 | 0.439 | 0.618 | -0.034 | -0.0252 | 0.151 | -0.065 | 0.849 | -0.033 | 0.17 | 0.002 | -0.146
500 | 120 | 318 | 38.9 | -3.32 | -3 | 0.395 | 0.37 | 0.411 | -0.015 | -0.00587 | 0.00919 | -0.023 | 0.0972 | -0.017 | 0.018 | -0.006 | -0.00557
500 | 120 | 338 | 39 | -2.65 | -2.82 | 0.353 | 0.363 | 0.323 | -0.007 | -0.00488 | -0.00601 | -0.012 | 0.0215 | -0.013 | 0.00586 | -0.006 | -0.00118
500 | 120 | 358 | 39.2 | -2.17 | -2.59 | 0.339 | 0.364 | 0.302 | -0.004 | -0.00274 | -0.0105 | -0.016 | 0.0134 | -0.015 | 0.00426 | -0.008 | -0.00147
500 | 120 | 378 | 39.2 | -1.89 | -2.5 | 0.329 | 0.358 | 0.287 | -0.004 | -0.00421 | -0.0137 | -0.019 | 0.0123 | -0.016 | 0.00364 | -0.006 | -0.00166
500 | 120 | 398 | 39.4 | -1.62 | -2.46 | 0.321 | 0.352 | 0.28 | -0.003 | -0.00471 | -0.0128 | -0.018 | 0.00972 | -0.012 | 0.0053 | -0.005 | -0.00217
500 | 120 | 418 | 39.4 | -1.31 | -2.45 | 0.32 | 0.338 | 0.27 | -0.004 | -0.00285 | -0.0133 | -0.022 | 0.01 | -0.014 | 0.00467 | -0.006 | -0.00277
500 | 120 | 438 | 39.5 | -1.18 | -2.34 | 0.316 | 0.326 | 0.263 | -0.003 | -0.00477 | -0.0143 | -0.023 | 0.00922 | -0.015 | 0.00414 | -0.005 | -0.00211
500 | 120 | 488 | 39.7 | -0.86 | -2.03 | 0.31 | 0.338 | 0.261 | 0.001 | -0.00292 | -0.0164 | -0.017 | 0.00888 | -0.015 | 0.0042 | -0.005 | -0.00224
500 | 120 | 538 | 39.9 | -0.68 | -1.75 | 0.307 | 0.342 | 0.252 | -0.002 | -0.00326 | -0.016 | -0.012 | 0.00896 | -0.014 | 0.00389 | -0.005 | -0.00245
500 | 140 | 28 | 28.4 | 10.72 | -2.73 | 5.5 | 6.886 | 6.04 | 3.843 | -7.59 | -34.1 | -16.301 | -2.32 | 11.06 | 18.2 | -9.63 | -15.3
500 | 140 | 38 | 29.4 | 9.24 | -2.64 | 5.43 | 6.906 | 6.33 | 2.564 | -6.34 | -36 | -4.283 | -18.4 | 9.654 | 13.5 | -15.606 | -19
500 | 140 | 58 | 30.4 | 7.38 | -2.01 | 5.64 | 6.991 | 6.46 | 1.112 | -3.35 | -40.2 | -19.403 | -12.1 | 5.484 | -12.3 | -30.781 | -10.2
500 | 140 | 78 | 30.3 | 6.32 | -0.494 | 5.95 | 6.964 | 6.38 | 1.095 | -1.55 | -41.4 | -45.882 | -17 | 3.255 | -19.3 | -27.359 | -4.44
500 | 140 | 98 | 29.6 | 5.29 | 1.45 | 6.12 | 7.226 | 6.14 | 4.12 | -1.64 | -21 | -73.671 | -27.5 | -1.281 | -20.6 | -21.26 | 7.93
500 | 140 | 118 | 28.8 | 3.16 | 3.43 | 6.05 | 7.903 | 6.09 | 7.379 | 1.36 | 6.03 | -46.271 | -41.7 | 7.913 | -15.4 | 3.7 | 0.551
500 | 140 | 138 | 28.3 | -0.23 | 4.66 | 5.77 | 8.129 | 5.92 | 1.694 | 2.37 | 7.9 | 95.822 | -36.1 | 17.812 | -12.8 | 44.077 | -3.14
500 | 140 | 158 | 28.7 | -4.19 | 4.5 | 5.69 | 7.188 | 5.99 | -8.069 | 1.63 | -4.7 | 162.35 | -23.1 | 4.513 | -7.26 | 19.354 | -0.759
500 | 140 | 178 | 29.6 | -6.71 | 3.46 | 5.65 | 5.837 | 6.13 | -10.716 | -1.73 | -29.1 | 96.644 | 19.6 | 12.459 | -2.75 | -13.951 | -7.84
500 | 140 | 198 | 31 | -7.68 | 1.94 | 5.51 | 4.924 | 5.93 | -8.689 | -4.66 | -50.6 | 50.445 | 56.6 | 19.588 | 11.8 | -25.637 | -31
500 | 140 | 218 | 33.3 | -7.71 | 0.544 | 5.21 | 4.095 | 5.33 | -6.603 | -5.86 | -90.2 | 33.974 | 98.1 | 23.358 | 26.8 | -34.366 | -52.3
500 | 140 | 238 | 36.2 | -7.24 | -0.557 | 4.09 | 2.773 | 4.16 | -2.455 | -4.76 | -93.4 | 7.295 | 88.7 | 12.567 | 37.9 | -16.902 | -46.7
500 | 140 | 258 | 38.3 | -5.95 | -1.48 | 2.26 | 1.508 | 2.67 | -0.343 | -1.83 | -29.1 | -2.692 | 49.5 | -0.348 | 17.8 | -3.641 | -17.8
500 | 140 | 278 | 38.9 | -4.9 | -1.97 | 1.07 | 0.643 | 1.31 | -0.085 | -0.296 | -3.06 | -0.416 | 9.07 | -0.084 | 3.47 | -0.015 | -2.61
500 | 140 | 298 | 39 | -4.14 | -2.21 | 0.548 | 0.425 | 0.641 | -0.039 | -0.0179 | -0.0122 | -0.018 | 1.03 | -0.024 | 0.375 | 0.004 | -0.172
500 | 140 | 318 | 39.1 | -3.45 | -2.24 | 0.403 | 0.371 | 0.42 | -0.016 | -0.00113 | 0.00872 | -0.021 | 0.0598 | -0.013 | 0.0134 | -0.004 | 0.00558
500 | 140 | 338 | 39.2 | -2.87 | -2.31 | 0.359 | 0.362 | 0.355 | -0.012 | -0.00481 | -0.0115 | -0.016 | 0.0282 | -0.016 | 0.00871 | -0.006 | -0.00119
500 | 140 | 358 | 39.3 | -2.32 | -2.32 | 0.337 | 0.373 | 0.302 | -0.004 | -0.00232 | -0.009 | -0.014 | 0.013 | -0.018 | 0.00451 | -0.007 | -0.00106
500 | 140 | 378 | 39.4 | -2.1 | -2.3 | 0.327 | 0.375 | 0.286 | -0.005 | -0.00262 | -0.0124 | -0.019 | 0.00981 | -0.015 | 0.00414 | -0.006 | -0.00177
500 | 140 | 398 | 39.4 | -1.72 | -2.22 | 0.324 | 0.351 | 0.272 | -0.006 | -0.00262 | -0.0126 | -0.021 | 0.008 | -0.012 | 0.00428 | -0.004 | -0.0014
500 | 140 | 418 | 39.5 | -1.43 | -2.15 | 0.317 | 0.342 | 0.268 | -0.003 | -0.00374 | -0.00875 | -0.023 | 0.00897 | -0.013 | 0.00452 | -0.005 | -0.00117
500 | 140 | 438 | 39.6 | -1.28 | -2.07 | 0.314 | 0.337 | 0.263 | -0.003 | -0.00436 | -0.0127 | -0.021 | 0.00967 | -0.013 | 0.00448 | -0.004 | -0.00255
500 | 140 | 488 | 39.8 | -0.99 | -1.82 | 0.312 | 0.34 | 0.258 | -0.005 | -0.00268 | -0.018 | -0.014 | 0.00774 | -0.009 | 0.00371 | -0.002 | -0.00154
500 | 140 | 538 | 39.9 | -0.76 | -1.54 | 0.303 | 0.342 | 0.247 | -0.002 | -0.00358 | -0.0176 | -0.012 | 0.00699 | -0.014 | 0.00399 | -0.004 | -0.00189
500 | 160 | 28 | 27.4 | 10.21 | -1.08 | 5.24 | 7.031 | 5.46 | 0.376 | -6.3 | -22.1 | 22.453 | -6.93 | 15.715 | 10.8 | -4.785 | -13.6
500 | 160 | 38 | 28.2 | 8.3 | -0.638 | 5.27 | 7.05 | 5.64 | -2.096 | -5.39 | -29 | 57.671 | -22.5 | 23.601 | 3.88 | -19.402 | -17.1
500 | 160 | 58 | 29.2 | 5.78 | 0.797 | 5.52 | 6.951 | 5.79 | -1.474 | -3.67 | -49.3 | 62.799 | -34.3 | 23.399 | -5.94 | -15.274 | -15.7
500 | 160 | 78 | 29.6 | 4.29 | 2.37 | 5.78 | 6.892 | 5.93 | -0.266 | -4.09 | -48.4 | 42.251 | -49 | 2.493 | -5.98 | -5.349 | -6.97
500 | 160 | 98 | 29.7 | 3 | 4.08 | 5.82 | 7.162 | 5.71 | 2.649 | -3.62 | -39.8 | 34.978 | -45.3 | -4.741 | -13.6 | 2.829 | -4.24
500 | 160 | 118 | 29.9 | 1.34 | 5.6 | 5.83 | 7.533 | 5.6 | 3.45 | -2.15 | -31.3 | 61.276 | -38.7 | -4.3 | -9.2 | 14.789 | -6.64
500 | 160 | 138 | 30.4 | -1.16 | 6.27 | 5.69 | 7.51 | 5.54 | -1.441 | -1.51 | -33.3 | 138.98 | -19 | 0.53 | -6.58 | 29.136 | -10.7
500 | 160 | 158 | 31.3 | -3.79 | 5.97 | 5.66 | 6.781 | 5.64 | -8.311 | -3.11 | -50.7 | 184.05 | 1.99 | 9.74 | 4.49 | -4.499 | -17.7
500 | 160 | 178 | 32.2 | -5.71 | 4.75 | 5.6 | 5.56 | 5.67 | -10.07 | -4.27 | -74 | 106.68 | 36 | 20.007 | 4.95 | -32.553 | -27.3
500 | 160 | 198 | 33.5 | -6.48 | 3.2 | 5.35 | 4.624 | 5.39 | -8.582 | -6.31 | -105 | 68.616 | 77.6 | 30.988 | 31.6 | -38.374 | -52.6
500 | 160 | 218 | 35.6 | -6.7 | 1.79 | 4.7 | 3.684 | 4.74 | -5.847 | -5.43 | -122 | 49.358 | 99.5 | 35.177 | 41.4 | -39.779 | -57
500 | 160 | 238 | 37.7 | -6.41 | 0.662 | 3.4 | 2.421 | 3.59 | -1.97 | -3.63 | -76.3 | 12.283 | 77.4 | 11.902 | 35.6 | -14.442 | -40.7
500 | 160 | 258 | 38.9 | -5.49 | -0.375 | 1.82 | 1.222 | 2.22 | -0.4 | -1.08 | -16.8 | 1.095 | 34.5 | 1.266 | 11.5 | -1.856 | -10.3
500 | 160 | 278 | 39.2 | -4.71 | -1.03 | 0.871 | 0.61 | 1.12 | -0.103 | -0.101 | -0.0785 | 0.321 | 7.22 | 0.027 | 1.69 | -0.117 | -0.89
500 | 160 | 298 | 39.2 | -4.12 | -1.45 | 0.508 | 0.426 | 0.609 | -0.034 | -8.65e-05 | 0.0828 | 0.014 | 1 | -0.02 | 0.156 | 0.004 | -0.103
500 | 160 | 318 | 39.3 | -3.37 | -1.67 | 0.399 | 0.368 | 0.414 | -0.016 | 0.00205 | -0.00398 | -0.022 | 0.0435 | -0.017 | 0.0139 | -0.005 | 0.00184
500 | 160 | 338 | 39.3 | -2.94 | -1.88 | 0.355 | 0.348 | 0.355 | -0.009 | -0.00333 | -0.0118 | -0.013 | 0.0227 | -0.031 | 0.0072 | -0.005 | -0.000847
500 | 160 | 358 | 39.4 | -2.57 | -2.01 | 0.334 | 0.366 | 0.3 | -0.008 | -0.00238 | -0.0134 | -0.011 | 0.0118 | -0.013 | 0.00521 | -0.006 | -0.00314
500 | 160 | 378 | 39.5 | -2.25 | -1.98 | 0.331 | 0.368 | 0.279 | -0.005 | -0.00278 | -0.0107 | -0.013 | 0.0108 | -0.011 | 0.00342 | -0.006 | -0.00297
500 | 160 | 398 | 39.5 | -1.8 | -1.93 | 0.32 | 0.361 | 0.276 | -0.004 | -0.00369 | -0.0147 | -0.021 | 0.00896 | -0.016 | 0.0048 | -0.007 | -0.00201
500 | 160 | 418 | 39.6 | -1.58 | -1.89 | 0.313 | 0.353 | 0.265 | -0.007 | -0.00307 | -0.0125 | -0.023 | 0.00653 | -0.013 | 0.00412 | -0.005 | -0.00173
500 | 160 | 438 | 39.7 | -1.33 | -1.89 | 0.316 | 0.338 | 0.263 | -0.006 | -0.00417 | -0.0166 | -0.021 | 0.00661 | -0.014 | 0.00399 | -0.003 | -0.0017
500 | 160 | 488 | 39.8 | -1.08 | -1.64 | 0.309 | 0.335 | 0.26 | -0.004 | -0.00402 | -0.017 | -0.019 | 0.0089 | -0.011 | 0.00359 | -0.006 | -0.00318
500 | 160 | 538 | 39.9 | -0.82 | -1.5 | 0.304 | 0.345 | 0.247 | -0.001 | -0.00468 | -0.0148 | -0.015 | 0.00759 | -0.02 | 0.00411 | -0.004 | -0.00265
500 | 180 | 28 | 26.6 | 8.78 | 0.29 | 4.96 | 6.889 | 4.88 | -4.267 | -5.43 | -23.5 | 86.698 | -0.981 | 22.644 | 7.08 | -11.749 | -13.4
500 | 180 | 38 | 27.5 | 6.78 | 0.99 | 5.07 | 6.65 | 4.97 | -4.274 | -5.09 | -33 | 93.641 | 0.433 | 27.236 | 10.1 | -8.086 | -16.4
500 | 180 | 58 | 28.8 | 4.05 | 2.55 | 5.14 | 6.388 | 5.03 | -5.312 | -5.65 | -44.3 | 98.759 | -0.0937 | 12.941 | 7.6 | -16.192 | -15.8
500 | 180 | 78 | 29.7 | 2.43 | 4 | 5.43 | 6.274 | 5.17 | -5.109 | -5.85 | -60 | 93.633 | -10.5 | -3.607 | 4.22 | -9.52 | -9.06
500 | 180 | 98 | 30.8 | 1.21 | 5.15 | 5.5 | 6.445 | 5.3 | -4.683 | -5.69 | -48.1 | 96.758 | -21.3 | -2.997 | -1.89 | -6.068 | -19.1
500 | 180 | 118 | 31.9 | -0.24 | 6.13 | 5.58 | 6.639 | 5.25 | -5.41 | -5.26 | -65.5 | 124.51 | -3.99 | -2.141 | 2.01 | -10.319 | -20
500 | 180 | 138 | 33 | -1.94 | 6.3 | 5.51 | 6.541 | 5.26 | -7.92 | -4.87 | -81.2 | 160.37 | 24 | 13.918 | 14.8 | -18.484 | -32.6
500 | 180 | 158 | 34 | -3.41 | 5.86 | 5.39 | 5.903 | 5.18 | -9.493 | -5.36 | -99.3 | 161.84 | 44.4 | 25.281 | 19.6 | -41.34 | -44.2
500 | 180 | 178 | 34.8 | -4.51 | 4.73 | 5.22 | 5.021 | 4.99 | -9.444 | -5.48 | -122 | 117.6 | 74.1 | 36.716 | 27.3 | -54.954 | -58
500 | 180 | 198 | 35.9 | -5.27 | 3.48 | 4.8 | 4.01 | 4.64 | -6.767 | -5.43 | -134 | 72.277 | 82.5 | 40.083 | 42.4 | -48.761 | -61.2
500 | 180 | 218 | 37.5 | -5.49 | 2.34 | 3.84 | 3.041 | 3.92 | -3.742 | -4.13 | -101 | 42.219 | 87.1 | 28.483 | 38.6 | -28.903 | -48.3
500 | 180 | 238 | 38.8 | -5.39 | 1.26 | 2.46 | 1.906 | 2.83 | -1.077 | -1.78 | -33.1 | 12.31 | 56.6 | 7.429 | 21.5 | -7.861 | -21.4
500 | 180 | 258 | 39.3 | -4.87 | 0.309 | 1.33 | 0.929 | 1.7 | -0.211 | -0.335 | -3.29 | 1.158 | 21.5 | 0.931 | 5.54 | -0.759 | -3.37
500 | 180 | 278 | 39.3 | -4.38 | -0.423 | 0.716 | 0.518 | 0.909 | -0.061 | -0.0197 | -0.0186 | 0.105 | 4.32 | 0.003 | 0.92 | -0.004 | -0.553
500 | 180 | 298 | 39.4 | -3.76 | -0.911 | 0.49 | 0.409 | 0.526 | -0.026 | 0.00426 | -0.324 | -0.012 | 0.43 | -0.014 | 0.115 | -0.003 | -0.0105
500 | 180 | 318 | 39.4 | -3.15 | -1.31 | 0.385 | 0.359 | 0.389 | -0.009 | 0.00314 | -0.00231 | -0.015 | 0.0464 | -0.014 | 0.0177 | -0.005 | 0.00658
500 | 180 | 338 | 39.5 | -2.93 | -1.55 | 0.344 | 0.36 | 0.326 | -0.003 | -0.000996 | -0.00792 | -0.014 | 0.0136 | -0.012 | 0.00618 | -0.005 | 0.00053
500 | 180 | 358 | 39.5 | -2.64 | -1.7 | 0.332 | 0.361 | 0.294 | 0.001 | -0.00183 | -0.0132 | -0.014 | 0.0104 | -0.017 | 0.00524 | -0.007 | -0.00172
500 | 180 | 378 | 39.6 | -2.29 | -1.74 | 0.326 | 0.362 | 0.279 | -0.006 | -0.00356 | -0.0166 | -0.015 | 0.0099 | -0.01 | 0.00432 | -0.009 | -0.00279
500 | 180 | 398 | 39.6 | -1.95 | -1.72 | 0.312 | 0.367 | 0.268 | -0.004 | -0.00326 | -0.0117 | -0.02 | 0.00869 | -0.015 | 0.00357 | -0.006 | -0.000875
500 | 180 | 418 | 39.7 | -1.7 | -1.72 | 0.313 | 0.355 | 0.266 | -0.002 | -0.0049 | -0.0171 | -0.021 | 0.00893 | -0.016 | 0.00485 | -0.008 | -0.00277
500 | 180 | 438 | 39.7 | -1.42 | -1.74 | 0.309 | 0.349 | 0.264 | -0.003 | -0.00523 | -0.0147 | -0.023 | 0.00809 | -0.014 | 0.00475 | -0.007 | -0.00288
500 | 180 | 488 | 39.9 | -1.16 | -1.65 | 0.302 | 0.343 | 0.252 | -0.002 | -0.00486 | -0.0131 | -0.021 | 0.00703 | -0.011 | 0.00433 | -0.004 | -0.00203
500 | 180 | 538 | 40 | -0.95 | -1.38 | 0.298 | 0.349 | 0.241 | 0.004 | -0.00323 | -0.0097 | -0.016 | 0.00437 | -0.015 | 0.00322 | 0.001 | -0.00191
500 | 200 | 28 | 26.2 | 7.05 | 1.15 | 4.76 | 6.366 | 4.43 | -6.226 | -5.3 | -19.9 | 105.96 | 6.61 | 20.271 | 9 | -18.315 | -14
500 | 200 | 38 | 27.4 | 5.06 | 1.79 | 4.76 | 5.991 | 4.38 | -7.14 | -5.12 | -37.9 | 108.19 | 9.93 | 18.918 | 11.5 | -23.609 | -17.1
500 | 200 | 58 | 29.3 | 2.87 | 3.01 | 4.88 | 5.413 | 4.47 | -7.713 | -6.4 | -43.5 | 79.575 | 8.89 | 7.034 | 12.3 | -21.235 | -16.3
500 | 200 | 78 | 31 | 1.48 | 3.98 | 5.05 | 5.268 | 4.67 | -7.962 | -7.26 | -49.6 | 88.098 | 9.29 | 7.193 | 12.1 | -31.031 | -20.7
500 | 200 | 98 | 32.6 | 0.23 | 4.73 | 5.11 | 5.457 | 4.73 | -8.1 | -7.02 | -63.1 | 112.63 | 27.9 | 27.219 | 17.3 | -46.105 | -28.8
500 | 200 | 118 | 34.2 | -0.88 | 5.29 | 5.02 | 5.468 | 4.77 | -7.774 | -6.41 | -86.1 | 116.93 | 40.9 | 30.266 | 24.7 | -49.359 | -38
500 | 200 | 138 | 35.5 | -1.99 | 5.35 | 4.91 | 5.177 | 4.58 | -8.169 | -5.59 | -114 | 125.71 | 57.3 | 40.345 | 31.2 | -57.474 | -48.7
500 | 200 | 158 | 36.4 | -2.76 | 4.84 | 4.72 | 4.804 | 4.36 | -8.232 | -5.21 | -126 | 120.54 | 68.3 | 48.952 | 32.6 | -62.183 | -51.9
500 | 200 | 178 | 37.2 | -3.4 | 4 | 4.36 | 4.129 | 4.06 | -7.282 | -4.26 | -128 | 99.67 | 72.1 | 55.596 | 37 | -59.049 | -57.4
500 | 200 | 198 | 38.1 | -4.05 | 3.11 | 3.69 | 3.305 | 3.46 | -4.32 | -3.19 | -104 | 62.108 | 69.3 | 33.846 | 35.1 | -37.347 | -41.4
500 | 200 | 218 | 38.8 | -4.37 | 2.3 | 2.8 | 2.379 | 2.83 | -1.892 | -2.11 | -58.3 | 31.008 | 54.2 | 16.4 | 23.8 | -16.98 | -26.9
500 | 200 | 238 | 39.4 | -4.33 | 1.44 | 1.63 | 1.32 | 1.95 | -0.52 | -0.576 | -8.15 | 7.24 | 26.7 | 3.223 | 8.4 | -2.699 | -5.66
500 | 200 | 258 | 39.5 | -4.24 | 0.679 | 0.954 | 0.777 | 1.15 | -0.122 | -0.0587 | 0.457 | 2.207 | 7.57 | 0.621 | 1.84 | -0.495 | -0.529
500 | 200 | 278 | 39.5 | -3.87 | -0.0585 | 0.585 | 0.476 | 0.686 | -0.025 | 0.0238 | 0.241 | 0.057 | 1.55 | 0.085 | 0.254 | 0.067 | 0.12
500 | 200 | 298 | 39.5 | -3.24 | -0.607 | 0.454 | 0.389 | 0.492 | -0.019 | 0.0282 | 0.122 | -0.014 | 0.52 | -0.009 | 0.206 | -0.005 | 0.264
500 | 200 | 318 | 39.5 | -2.98 | -1.07 | 0.382 | 0.385 | 0.352 | -0.002 | 0.00219 | -0.0118 | -0.016 | 0.033 | -0.014 | 0.00938 | -0.006 | 0.00211
500 | 200 | 338 | 39.5 | -2.87 | -1.32 | 0.352 | 0.364 | 0.3 | 0 | 0.00151 | -0.0144 | -0.01 | 0.0125 | -0.014 | 0.00507 | -0.005 | -0.000453
500 | 200 | 358 | 39.5 | -2.62 | -1.45 | 0.346 | 0.361 | 0.285 | 0.002 | 0.0016 | -0.0233 | -0.013 | 0.00745 | -0.016 | 0.0046 | -0.006 | -0.0011
500 | 200 | 378 | 39.6 | -2.25 | -1.52 | 0.333 | 0.368 | 0.276 | 0 | -3.57e-05 | -0.0179 | -0.019 | 0.00646 | -0.016 | 0.00432 | -0.006 | -0.00141
500 | 200 | 398 | 39.6 | -2.03 | -1.52 | 0.325 | 0.376 | 0.264 | 0.004 | -0.00177 | -0.0163 | -0.019 | 0.00623 | -0.015 | 0.00324 | -0.008 | -0.00172
500 | 200 | 418 | 39.7 | -1.81 | -1.48 | 0.321 | 0.368 | 0.264 | -0.001 | -0.00127 | -0.0185 | -0.021 | 0.00711 | -0.012 | 0.0038 | -0.006 | -0.00211
500 | 200 | 438 | 39.7 | -1.54 | -1.48 | 0.321 | 0.35 | 0.26 | 0 | -0.00202 | -0.0163 | -0.024 | 0.00539 | -0.013 | 0.00345 | -0.006 | -0.0017
500 | 200 | 488 | 39.8 | -1.25 | -1.41 | 0.32 | 0.347 | 0.256 | -0.003 | -0.00305 | -0.0162 | -0.024 | 0.0109 | -0.011 | 0.00562 | -0.005 | -0.00304
500 | 200 | 538 | 39.9 | -1.02 | -1.23 | 0.31 | 0.35 | 0.245 | -0.001 | -0.00183 | -0.0212 | -0.019 | 0.00768 | -0.021 | 0.00341 | -0.003 | -0.0034
500 | 220 | 28 | 26.5 | 5.74 | 1.51 | 4.54 | 5.466 | 3.97 | -8.215 | -4.92 | -25.4 | 95.009 | 9.66 | 22.715 | 10.8 | -31.232 | -15
500 | 220 | 38 | 27.8 | 4.25 | 1.93 | 4.6 | 5.063 | 3.92 | -7.177 | -5.36 | -37.1 | 78.522 | 16.4 | 15.412 | 15.1 | -39.173 | -19.4
500 | 220 | 58 | 30.3 | 2.42 | 2.64 | 4.45 | 4.505 | 3.94 | -5.887 | -5.61 | -35.9 | 52.075 | 19.8 | 19.664 | 15.4 | -29.259 | -17.8
500 | 220 | 78 | 32.4 | 1.1 | 3.28 | 4.4 | 4.344 | 3.97 | -5.308 | -5.41 | -38 | 58.076 | 24.5 | 24.877 | 17 | -35.984 | -17.8
500 | 220 | 98 | 34.3 | -0.1 | 3.79 | 4.27 | 4.291 | 3.93 | -4.973 | -5.2 | -44.7 | 64.514 | 32.6 | 32.139 | 19.9 | -41.302 | -22.5
500 | 220 | 118 | 36 | -0.94 | 4.17 | 4.11 | 4.21 | 3.88 | -4.854 | -4.49 | -64.1 | 74.168 | 44.3 | 33.779 | 24.3 | -44.601 | -30.7
500 | 220 | 138 | 37.6 | -1.63 | 4.01 | 3.72 | 3.984 | 3.5 | -4.915 | -3.19 | -74.4 | 85.833 | 35 | 40.442 | 25.4 | -48.095 | -33.3
500 | 220 | 158 | 38.5 | -2.12 | 3.74 | 3.44 | 3.606 | 3.22 | -4.431 | -2.55 | -80.9 | 77.263 | 41 | 37.763 | 23.5 | -43.271 | -33.1
500 | 220 | 178 | 38.9 | -2.66 | 3.23 | 2.99 | 3.145 | 2.91 | -3.393 | -1.57 | -61.2 | 63.98 | 39.5 | 30.613 | 18.6 | -33.924 | -27.6
500 | 220 | 198 | 39.3 | -3.19 | 2.68 | 2.42 | 2.447 | 2.36 | -1.803 | -1.07 | -40.4 | 40.483 | 30.8 | 18.12 | 14.2 | -17.574 | -15.3
500 | 220 | 218 | 39.5 | -3.56 | 2.07 | 1.66 | 1.578 | 1.8 | -0.583 | -0.65 | -12 | 14.02 | 22.2 | 5.001 | 7.74 | -3.717 | -6.64
500 | 220 | 238 | 39.6 | -3.56 | 1.45 | 1.1 | 0.989 | 1.28 | -0.151 | -0.133 | -1.04 | 3.866 | 11.5 | 1.261 | 2.94 | -0.192 | -2.07
500 | 220 | 258 | 39.6 | -3.64 | 0.78 | 0.708 | 0.581 | 0.807 | -0.047 | -0.0248 | -0.112 | 0.431 | 3.14 | 0.088 | 0.749 | 0.045 | -0.361
500 | 220 | 278 | 39.6 | -3.27 | 0.19 | 0.497 | 0.434 | 0.516 | -0.016 | 0.0124 | 0.00306 | 0.024 | 0.212 | 0 | 0.088 | 0.006 | 0.0229
500 | 220 | 298 | 39.6 | -2.92 | -0.417 | 0.413 | 0.408 | 0.411 | -0.005 | 0.00459 | -0.00403 | -0.009 | 0.0701 | -0.009 | 0.0204 | -0.004 | 0.00244
500 | 220 | 318 | 39.6 | -2.9 | -0.776 | 0.368 | 0.387 | 0.326 | -0.001 | 0.00317 | -0.0157 | -0.008 | 0.0252 | -0.012 | 0.00678 | -0.005 | 0.000198
500 | 220 | 338 | 39.6 | -2.83 | -0.923 | 0.361 | 0.37 | 0.287 | -0.004 | -0.00123 | -0.0235 | -0.012 | 0.0119 | -0.018 | 0.0073 | -0.003 | -0.00249
500 | 220 | 358 | 39.6 | -2.65 | -0.982 | 0.344 | 0.37 | 0.271 | -0.001 | -0.000609 | -0.0172 | -0.013 | 0.00921 | -0.015 | 0.0044 | -0.006 | -0.00141
500 | 220 | 378 | 39.7 | -2.22 | -1.03 | 0.331 | 0.38 | 0.259 | -0.001 | -0.000979 | -0.0188 | -0.02 | 0.00873 | -0.017 | 0.0053 | -0.006 | -0.0019
500 | 220 | 398 | 39.7 | -2.07 | -1.1 | 0.328 | 0.38 | 0.27 | -0.003 | 0.000717 | -0.00703 | -0.018 | 0.00516 | -0.003 | 0.00127 | -0.005 | -0.00109
500 | 220 | 418 | 39.7 | -1.94 | -1.18 | 0.325 | 0.382 | 0.26 | -0.003 | -0.00104 | -0.0181 | -0.018 | 0.00727 | -0.01 | 0.0028 | -0.004 | -0.00189
500 | 220 | 438 | 39.8 | -1.66 | -1.16 | 0.319 | 0.368 | 0.253 | 0.001 | -0.000434 | -0.0202 | -0.024 | 0.00616 | -0.017 | 0.00359 | -0.006 | -0.0018
500 | 220 | 488 | 39.8 | -1.28 | -1.09 | 0.319 | 0.355 | 0.241 | 0.001 | -0.00105 | -0.0165 | -0.026 | 0.00609 | -0.014 | 0.00223 | -0.005 | -0.00153
500 | 220 | 538 | 39.9 | -1.06 | -1.03 | 0.308 | 0.342 | 0.234 | 0 | -0.00422 | -0.0184 | -0.021 | 0.00534 | -0.02 | 0.00304 | -0.002 | -0.00147
500 | 240 | 28 | 27.1 | 5.41 | 1.38 | 4.44 | 4.601 | 3.52 | -6.864 | -4.71 | -33.2 | 72.642 | 16.3 | 32.831 | 13.1 | -43.512 | -17.1
500 | 240 | 38 | 28.5 | 4.2 | 1.73 | 4.25 | 4.195 | 3.37 | -4.58 | -4.31 | -31.1 | 43.678 | 12.7 | 24.401 | 12 | -32.881 | -12.8
500 | 240 | 58 | 30.9 | 2.47 | 2.2 | 3.96 | 3.886 | 3.32 | -2.105 | -3.92 | -22.9 | 25.901 | 13.5 | 15.164 | 11.4 | -18.691 | -9.87
500 | 240 | 78 | 32.9 | 1 | 2.76 | 3.79 | 3.71 | 3.26 | -1.446 | -3.45 | -17.5 | 34.8 | 14.8 | 15.25 | 6.87 | -16.631 | -6.75
500 | 240 | 98 | 34.8 | -0.08 | 3.16 | 3.66 | 3.483 | 3.16 | -1.991 | -3.19 | -25 | 41.008 | 18 | 18.42 | 8.94 | -20.026 | -10.2
500 | 240 | 118 | 37 | -0.86 | 3.34 | 3.25 | 3.128 | 2.9 | -1.768 | -2.51 | -29.9 | 41.547 | 18 | 15.983 | 10.6 | -17.504 | -13.6
500 | 240 | 138 | 38.7 | -1.32 | 3.26 | 2.64 | 2.794 | 2.55 | -1.861 | -1.64 | -30 | 41.244 | 16.9 | 17.351 | 10.2 | -19.505 | -13
500 | 240 | 158 | 39.5 | -1.69 | 2.98 | 2.18 | 2.46 | 2.09 | -1.461 | -0.955 | -24.9 | 39.992 | 17 | 14.782 | 9.96 | -14.249 | -9.96
500 | 240 | 178 | 39.7 | -2.22 | 2.73 | 1.78 | 2.042 | 1.58 | -0.823 | -0.439 | -12.1 | 27.005 | 6.83 | 8.172 | 3.93 | -7.532 | -4.41
500 | 240 | 198 | 39.7 | -2.71 | 2.41 | 1.46 | 1.545 | 1.38 | -0.304 | -0.372 | -9.7 | 15.447 | 9.72 | 3.694 | 5.14 | -2.15 | -4.68
500 | 240 | 218 | 39.8 | -2.9 | 1.88 | 1.01 | 1.033 | 0.971 | -0.153 | -0.0426 | -0.233 | 4.864 | 4.04 | 1.288 | 1.29 | -0.671 | -0.244
500 | 240 | 238 | 39.7 | -2.93 | 1.34 | 0.72 | 0.647 | 0.674 | -0.048 | 0.0256 | 0.163 | 0.604 | 1.22 | 0.241 | 0.409 | -0.046 | 0.136
500 | 240 | 258 | 39.7 | -2.97 | 0.843 | 0.527 | 0.513 | 0.515 | -0.029 | 0.000152 | -0.0104 | 0.448 | 0.477 | 0.099 | 0.156 | -0.154 | -0.114
500 | 240 | 278 | 39.7 | -2.8 | 0.367 | 0.434 | 0.416 | 0.423 | -0.014 | 0.00782 | 0.0108 | 0.001 | 0.207 | -0.007 | 0.0372 | -0.005 | 0.047
500 | 240 | 298 | 39.7 | -2.8 | -0.00644 | 0.389 | 0.402 | 0.369 | -0.005 | 0.00256 | -0.0126 | -0.008 | 0.0263 | -0.013 | 0.01 | -0.005 | -0.000239
500 | 240 | 318 | 39.7 | -2.85 | -0.211 | 0.357 | 0.386 | 0.33 | -0.007 | 3.63e-05 | -0.0138 | -0.006 | 0.016 | -0.008 | 0.006 | -0.001 | -0.00235
500 | 240 | 338 | 39.7 | -2.8 | -0.367 | 0.345 | 0.372 | 0.305 | -0.003 | 0.00234 | -0.0168 | -0.011 | 0.0139 | -0.016 | 0.00357 | -0.005 | -0.00152
500 | 240 | 358 | 39.7 | -2.56 | -0.45 | 0.339 | 0.377 | 0.286 | -0.003 | 0.00166 | -0.0197 | -0.01 | 0.0124 | -0.01 | 0.00401 | -0.001 | -0.00199
500 | 240 | 378 | 39.7 | -2.19 | -0.612 | 0.33 | 0.377 | 0.267 | -0.005 | -0.00435 | -0.0181 | -0.017 | 0.00969 | -0.012 | 0.0047 | -0.005 | -0.00241
500 | 240 | 398 | 39.8 | -2 | -0.741 | 0.322 | 0.381 | 0.251 | -0.001 | -0.00194 | -0.0204 | -0.022 | 0.0112 | -0.017 | 0.00438 | -0.005 | -0.000969
500 | 240 | 418 | 39.8 | -1.92 | -0.769 | 0.322 | 0.372 | 0.248 | -0.005 | -0.00255 | -0.0172 | -0.022 | 0.00877 | -0.015 | 0.00375 | -0.005 | -0.00204
500 | 240 | 438 | 39.8 | -1.62 | -0.761 | 0.319 | 0.371 | 0.257 | -0.004 | -0.00148 | -0.0212 | -0.023 | 0.0112 | -0.014 | 0.00333 | -0.008 | -0.00104
500 | 240 | 488 | 39.9 | -1.3 | -0.867 | 0.311 | 0.357 | 0.235 | -0.001 | -0.00357 | -0.0206 | -0.025 | 0.00906 | -0.015 | 0.00347 | -0.005 | -0.00171
500 | 240 | 538 | 40 | -1.07 | -0.923 | 0.314 | 0.353 | 0.233 | -0.001 | -0.00292 | -0.0211 | -0.021 | 0.00972 | -0.022 | 0.00366 | -0.004 | -0.00115
500 | 260 | 28 | 27.6 | 5.22 | 1.2 | 4.08 | 3.98 | 3.01 | -3.049 | -3.76 | -28.4 | 38.751 | 9.38 | 25.571 | 10.5 | -27.866 | -9.83
500 | 260 | 38 | 28.9 | 4.16 | 1.52 | 3.82 | 3.851 | 2.92 | -1.556 | -3.27 | -20.7 | 27.715 | 5.74 | 17.684 | 7.15 | -21.338 | -6.29
500 | 260 | 58 | 30.9 | 2.31 | 2.16 | 3.61 | 3.65 | 2.9 | -0.148 | -2.74 | -7.63 | 17.457 | 4.35 | 9.896 | 3.4 | -7.219 | -3.67
500 | 260 | 78 | 33 | 0.68 | 2.69 | 3.54 | 3.37 | 2.87 | -0.681 | -3.11 | -11.7 | 18.507 | 5.97 | 5.017 | 4.24 | -3.62 | -4.9
500 | 260 | 98 | 35.4 | -0.26 | 2.98 | 3.3 | 2.917 | 2.6 | -1.322 | -2.75 | -20.2 | 20.136 | 7.11 | 5.358 | 5.94 | -6.786 | -6.17
500 | 260 | 118 | 37.7 | -0.79 | 3.1 | 2.69 | 2.417 | 2.33 | -1.074 | -1.92 | -21.9 | 20.861 | 9.09 | 8.794 | 7.92 | -8.284 | -8.56
500 | 260 | 138 | 39.2 | -1.15 | 3.02 | 1.93 | 1.813 | 1.84 | -0.63 | -0.902 | -9.79 | 12.3 | 5.24 | 4.613 | 3.25 | -4.436 | -3.95
500 | 260 | 158 | 39.8 | -1.38 | 2.8 | 1.38 | 1.521 | 1.34 | -0.325 | -0.257 | -3.75 | 12.1 | 2.15 | 2.671 | 1.23 | -1.999 | -1.58
500 | 260 | 178 | 39.9 | -1.87 | 2.44 | 1.04 | 1.205 | 0.996 | -0.129 | -0.0831 | -0.539 | 6.82 | 2.38 | 1.821 | 1.08 | -0.586 | -0.514
500 | 260 | 198 | 39.9 | -2.39 | 2.08 | 0.857 | 0.883 | 0.773 | -0.051 | -0.0202 | -0.0841 | 2.212 | 1.36 | 0.55 | 0.316 | -0.142 | -0.0537
500 | 260 | 218 | 39.9 | -2.44 | 1.7 | 0.65 | 0.667 | 0.603 | -0.028 | 0.00719 | 0.31 | 0.666 | 0.798 | 0.207 | 0.225 | 0.025 | 0.00713
500 | 260 | 238 | 39.8 | -2.41 | 1.31 | 0.524 | 0.563 | 0.455 | -0.026 | 0.00409 | 0.131 | 1.095 | 0.101 | 0.082 | 0.00548 | -0.268 | 0.0846
500 | 260 | 258 | 39.8 | -2.62 | 0.997 | 0.437 | 0.468 | 0.369 | 0 | 0.0044 | 0.00491 | 0.017 | 0.0519 | -0.01 | 0.0181 | -0.002 | 0.00342
500 | 260 | 278 | 39.8 | -2.53 | 0.773 | 0.384 | 0.437 | 0.327 | -0.004 | 0.00275 | -0.00863 | -0.004 | 0.024 | -0.011 | 0.0087 | -0.007 | 0.00158
500 | 260 | 298 | 39.7 | -2.66 | 0.58 | 0.363 | 0.409 | 0.311 | -0.003 | 0.00172 | -0.0177 | 0 | 0.0152 | -0.013 | 0.00563 | -0.004 | -0.00219
500 | 260 | 318 | 39.8 | -2.79 | 0.329 | 0.351 | 0.378 | 0.306 | -0.002 | -8.53e-05 | -0.0194 | -0.011 | 0.0136 | -0.015 | 0.00588 | -0.005 | -0.00167
500 | 260 | 338 | 39.8 | -2.67 | 0.106 | 0.338 | 0.37 | 0.289 | -0.003 | -0.00164 | -0.0165 | -0.011 | 0.0132 | -0.013 | 0.00484 | -0.005 | -0.00248
500 | 260 | 358 | 39.7 | -2.46 | -0.17 | 0.334 | 0.373 | 0.291 | -0.005 | -0.00172 | -0.0201 | -0.016 | 0.0109 | -0.01 | 0.00328 | -0.005 | -0.00113
500 | 260 | 378 | 39.8 | -2.09 | -0.486 | 0.328 | 0.372 | 0.266 | -0.007 | -0.00512 | -0.0214 | -0.019 | 0.0101 | -0.014 | 0.00366 | -0.005 | -0.002
500 | 260 | 398 | 39.9 | -1.94 | -0.621 | 0.323 | 0.376 | 0.248 | -0.004 | -0.00257 | -0.0198 | -0.021 | 0.0092 | -0.011 | 0.00331 | -0.006 | -0.00162
500 | 260 | 418 | 39.9 | -1.8 | -0.755 | 0.322 | 0.374 | 0.256 | -0.003 | -0.00495 | -0.017 | -0.022 | 0.00877 | -0.009 | 0.00357 | -0.006 | -0.0017
500 | 260 | 438 | 39.9 | -1.56 | -0.816 | 0.319 | 0.361 | 0.238 | -0.003 | -0.00442 | -0.0184 | -0.025 | 0.00857 | -0.019 | 0.00323 | -0.003 | -0.00202
500 | 260 | 488 | 40 | -1.28 | -0.905 | 0.316 | 0.356 | 0.234 | -0.004 | -0.00572 | -0.019 | -0.026 | 0.00897 | -0.012 | 0.00452 | -0.006 | -0.00283
500 | 260 | 538 | 40 | -1.05 | -0.853 | 0.309 | 0.351 | 0.233 | 0 | -0.00459 | -0.0165 | -0.018 | 0.00986 | -0.02 | 0.00423 | -0.001 | -0.00231
500 | 280 | 28 | 27.7 | 4.74 | 1.21 | 3.77 | 3.751 | 2.69 | -0.873 | -3.2 | -16.3 | 27.559 | 5.86 | 12.668 | 6.64 | -16.107 | -5.79
500 | 280 | 38 | 28.9 | 3.65 | 1.6 | 3.61 | 3.718 | 2.71 | -0.261 | -2.96 | -11.1 | 13.09 | 4.45 | 5.999 | 3.98 | -5.477 | -3.08
500 | 280 | 58 | 31.2 | 1.69 | 2.21 | 3.53 | 3.429 | 2.69 | -0.731 | -2.87 | -6.31 | 12.272 | 3.84 | 1.784 | 2.19 | 1.291 | -2.3
500 | 280 | 78 | 33.8 | 0.46 | 2.66 | 3.45 | 3.07 | 2.56 | -2.061 | -2.93 | -15.8 | 11.923 | 7.34 | 2.237 | 4.75 | -3.765 | -5.77
500 | 280 | 98 | 36.6 | -0.35 | 2.82 | 3.01 | 2.516 | 2.22 | -1.81 | -2.28 | -24.5 | 10.385 | 7.62 | 5.487 | 7.48 | -6.781 | -7.34
500 | 280 | 118 | 38.6 | -0.63 | 2.84 | 2.13 | 1.876 | 1.83 | -0.916 | -1.27 | -15.1 | 7 | 5.78 | 3.599 | 5.54 | -4.177 | -4.84
500 | 280 | 138 | 39.6 | -0.87 | 2.77 | 1.3 | 1.287 | 1.34 | -0.301 | -0.388 | -2.72 | 4.081 | 2.82 | 1.674 | 1.67 | -1.27 | -1.35
500 | 280 | 158 | 39.9 | -1.16 | 2.56 | 0.897 | 0.923 | 0.97 | -0.08 | -0.0368 | 0.0717 | 1.552 | 1.51 | 0.36 | 0.473 | -0.273 | 0.077
500 | 280 | 178 | 39.9 | -1.65 | 2.15 | 0.693 | 0.771 | 0.692 | -0.035 | -0.00405 | 0.0497 | 0.905 | 0.503 | 0.234 | 0.133 | 0.021 | -0.0305
500 | 280 | 198 | 39.9 | -1.94 | 1.8 | 0.563 | 0.597 | 0.52 | -0.037 | 0.0127 | 0.0968 | 0.204 | 0.251 | 0.053 | 0.091 | -0.017 | 0.0399
500 | 280 | 218 | 39.9 | -1.94 | 1.58 | 0.484 | 0.52 | 0.411 | -0.016 | 0.00575 | 0.0356 | 0.053 | 0.0795 | 0.009 | 0.0195 | 0.006 | 0.00806
500 | 280 | 238 | 39.9 | -2.04 | 1.4 | 0.43 | 0.514 | 0.361 | 0.002 | 0.00226 | 0.000134 | 0 | 0.0291 | -0.003 | 0.0123 | -0.004 | 0.00318
500 | 280 | 258 | 39.8 | -2.56 | 1.12 | 0.396 | 0.466 | 0.309 | -0.002 | 0.00129 | -0.0135 | 0.003 | 0.0219 | -0.014 | 0.00946 | -0.001 | -0.00072
500 | 280 | 278 | 39.8 | -2.53 | 0.861 | 0.365 | 0.422 | 0.292 | 0.001 | 0.00179 | -0.015 | -0.007 | 0.0155 | -0.015 | 0.00532 | -0.003 | -0.000477
500 | 280 | 298 | 39.8 | -2.5 | 0.611 | 0.351 | 0.401 | 0.28 | 0.002 | -0.000994 | -0.0141 | -0.011 | 0.0107 | -0.013 | 0.00334 | -0.003 | -0.000927
500 | 280 | 318 | 39.8 | -2.58 | 0.378 | 0.341 | 0.385 | 0.276 | -0.002 | -0.00268 | -0.0198 | -0.01 | 0.00885 | -0.014 | 0.0046 | -0.005 | -0.00183
500 | 280 | 338 | 39.8 | -2.36 | 0.102 | 0.337 | 0.379 | 0.286 | -0.004 | -0.00595 | -0.0186 | -0.015 | 0.00889 | -0.013 | 0.00487 | -0.004 | -0.00139
500 | 280 | 358 | 39.9 | -2.25 | -0.358 | 0.331 | 0.381 | 0.278 | -0.001 | -0.00631 | -0.0167 | -0.016 | 0.0118 | -0.016 | 0.00394 | -0.004 | -0.0015
500 | 280 | 378 | 39.9 | -1.94 | -0.551 | 0.321 | 0.375 | 0.255 | -0.002 | -0.00549 | -0.0186 | -0.022 | 0.00986 | -0.018 | 0.00417 | -0.007 | -0.00245
500 | 280 | 398 | 39.9 | -1.81 | -0.721 | 0.315 | 0.375 | 0.25 | -0.005 | -0.00522 | -0.0164 | -0.021 | 0.00893 | -0.015 | 0.00453 | -0.005 | -0.0029
500 | 280 | 418 | 40 | -1.65 | -0.808 | 0.316 | 0.373 | 0.236 | -0.004 | -0.00477 | -0.0232 | -0.026 | 0.00761 | -0.016 | 0.00364 | -0.003 | -0.0017
500 | 280 | 438 | 40 | -1.57 | -0.85 | 0.308 | 0.376 | 0.231 | -0.004 | -0.0044 | -0.0163 | -0.027 | 0.00834 | -0.016 | 0.0039 | -0.005 | -0.00208
500 | 280 | 488 | 40 | -1.27 | -0.869 | 0.311 | 0.355 | 0.233 | -0.003 | -0.00339 | -0.0128 | -0.024 | 0.00809 | -0.013 | 0.00392 | -0.007 | -0.00229
500 | 280 | 538 | 40.1 | -1.05 | -0.751 | 0.307 | 0.361 | 0.238 | 0.002 | -0.00436 | -0.0165 | -0.018 | 0.0083 | -0.021 | 0.00335 | 0 | -0.00167
500 | 300 | 28 | 28 | 3.79 | 1.07 | 3.57 | 3.611 | 2.52 | -1.485 | -2.79 | -3.99 | 13.465 | 2.45 | 2.466 | 2.5 | -2.143 | -1.82
500 | 300 | 38 | 29.3 | 2.94 | 1.43 | 3.56 | 3.483 | 2.59 | -1.962 | -3.06 | -4.93 | 9.654 | 4.08 | 0.681 | 2.24 | -1.585 | -2.15
500 | 300 | 58 | 32 | 1.38 | 1.98 | 3.44 | 3.2 | 2.47 | -2.584 | -2.78 | -8.82 | 9.415 | 5.41 | 1.895 | 3.05 | -3.161 | -3.62
500 | 300 | 78 | 34.9 | 0.31 | 2.4 | 3.19 | 2.734 | 2.23 | -2.327 | -2.37 | -20.1 | 10.122 | 7.31 | 5.922 | 6.63 | -7.719 | -5.96
500 | 300 | 98 | 37.6 | -0.27 | 2.61 | 2.47 | 2.136 | 1.82 | -1.629 | -1.6 | -18.9 | 7.779 | 5.74 | 6.278 | 6.52 | -6.646 | -5.51
500 | 300 | 118 | 39.3 | -0.5 | 2.53 | 1.54 | 1.471 | 1.38 | -0.66 | -0.627 | -6.39 | 3.487 | 3.49 | 2.444 | 2.81 | -2.318 | -2.33
500 | 300 | 138 | 39.8 | -0.63 | 2.32 | 0.919 | 0.969 | 0.978 | -0.154 | -0.0947 | -0.401 | 1.049 | 1.67 | 0.396 | 0.606 | -0.248 | -0.313
500 | 300 | 158 | 40 | -0.99 | 2.05 | 0.659 | 0.707 | 0.697 | -0.042 | 0.0012 | 0.08 | 0.525 | 0.536 | 0.15 | 0.186 | -0.009 | -0.0518
500 | 300 | 178 | 40 | -1.23 | 1.84 | 0.539 | 0.551 | 0.601 | -0.029 | -0.00347 | 0.0134 | 0.149 | 3.76 | 0.046 | 0.0554 | -0.014 | -0.142
500 | 300 | 198 | 39.9 | -1.53 | 1.75 | 0.469 | 0.518 | 0.411 | -0.005 | -0.00213 | 0.00782 | 0.015 | 0.0709 | -0.008 | 0.0178 | -0.011 | 0.00487
500 | 300 | 218 | 39.9 | -1.81 | 1.59 | 0.416 | 0.528 | 0.356 | 0.007 | 0.00408 | -0.00479 | -0.015 | 0.0379 | -0.01 | 0.0103 | -0.008 | 0.000488
500 | 300 | 238 | 39.9 | -2.16 | 1.34 | 0.384 | 0.508 | 0.319 | 0.003 | 0.00384 | -0.0124 | 0.002 | 0.0197 | -0.007 | 0.00621 | -0.004 | 0.000184
500 | 300 | 258 | 39.9 | -2.31 | 1.12 | 0.365 | 0.435 | 0.305 | -0.001 | -0.00127 | -0.013 | -0.011 | 0.0169 | -0.014 | 0.0057 | -0.006 | -0.00161
500 | 300 | 278 | 39.9 | -2.27 | 0.755 | 0.344 | 0.411 | 0.283 | -0.001 | -0.00123 | -0.0143 | -0.015 | 0.00883 | -0.019 | 0.00358 | -0.006 | -0.000349
500 | 300 | 298 | 39.9 | -2.33 | 0.412 | 0.339 | 0.394 | 0.284 | -0.004 | -0.00149 | -0.0153 | -0.015 | 0.011 | -0.015 | 0.00502 | -0.004 | -0.00148
500 | 300 | 318 | 39.9 | -2.27 | 0.0945 | 0.334 | 0.385 | 0.281 | -0.005 | -0.00466 | -0.017 | -0.017 | 0.0105 | -0.01 | 0.00353 | -0.004 | -0.00234
500 | 300 | 338 | 39.9 | -2.04 | -0.263 | 0.326 | 0.383 | 0.27 | -0.004 | -0.00571 | -0.0103 | -0.019 | 0.012 | -0.012 | 0.0039 | -0.005 | -0.00235
500 | 300 | 358 | 40 | -1.99 | -0.435 | 0.319 | 0.38 | 0.254 | -0.002 | -0.00317 | -0.0157 | -0.018 | 0.0111 | -0.012 | 0.00289 | -0.006 | -0.00264
500 | 300 | 378 | 40 | -1.78 | -0.611 | 0.313 | 0.385 | 0.25 | -0.003 | -0.00179 | -0.0144 | -0.024 | 0.00939 | -0.013 | 0.00375 | -0.005 | -0.00134
500 | 300 | 398 | 40 | -1.71 | -0.68 | 0.309 | 0.383 | 0.244 | -0.004 | -0.00318 | -0.0144 | -0.023 | 0.00934 | -0.014 | 0.00409 | -0.006 | -0.00201
500 | 300 | 418 | 40 | -1.65 | -0.756 | 0.312 | 0.379 | 0.244 | -0.003 | -0.00295 | -0.0157 | -0.023 | 0.0112 | -0.011 | 0.00342 | -0.006 | -0.00207
500 | 300 | 438 | 40 | -1.56 | -0.837 | 0.314 | 0.379 | 0.237 | -0.002 | -0.0044 | -0.0165 | -0.023 | 0.0119 | -0.01 | 0.00343 | -0.004 | -0.00131
500 | 300 | 488 | 40 | -1.27 | -0.806 | 0.308 | 0.362 | 0.236 | -0.003 | -0.0038 | -0.0174 | -0.024 | 0.0103 | -0.009 | 0.00401 | -0.005 | -0.00224
500 | 300 | 538 | 40.1 | -1.02 | -0.811 | 0.303 | 0.36 | 0.236 | 0.001 | -0.00461 | -0.0166 | -0.021 | 0.00864 | -0.025 | 0.00319 | 0.002 | -0.00177
500 | 350 | 28 | 27.7 | 2.69 | 1.16 | 3.12 | 3.014 | 2.15 | -0.515 | -2.32 | 1.52 | 1.727 | -0.178 | 1.738 | -0.301 | -2.274 | 0.51
500 | 350 | 38 | 29.4 | 1.92 | 1.46 | 3.13 | 2.911 | 2.17 | -0.674 | -2.43 | -2.2 | 4.717 | 1.23 | 1.429 | 0.985 | -2.81 | -0.541
500 | 350 | 58 | 33 | 0.85 | 1.82 | 2.84 | 2.486 | 1.89 | -0.882 | -1.82 | -7.6 | 7.182 | 1.77 | 3.409 | 2.06 | -5.174 | -2.2
500 | 350 | 78 | 36.4 | 0.24 | 2.08 | 2.17 | 1.871 | 1.46 | -0.443 | -1.1 | -8.21 | 5.853 | 1.86 | 3.032 | 2.37 | -4.09 | -2.19
500 | 350 | 98 | 38.9 | -0.12 | 2.09 | 1.3 | 1.174 | 1.05 | -0.039 | -0.486 | -3.04 | 2.08 | 1.27 | 0.793 | 1.21 | -0.767 | -1.01
500 | 350 | 118 | 39.8 | -0.16 | 1.84 | 0.668 | 0.737 | 0.663 | -0.017 | -0.0525 | -0.165 | 0.521 | 0.365 | 0.166 | 0.159 | -0.105 | -0.104
500 | 350 | 138 | 39.9 | -0.23 | 1.72 | 0.517 | 0.575 | 0.462 | -0.008 | -0.00799 | -0.00112 | 0.173 | 0.109 | 0.034 | 0.0354 | -0.023 | -0.00907
500 | 350 | 158 | 40 | -0.47 | 1.6 | 0.435 | 0.55 | 0.393 | 0.014 | 0.00325 | -0.00468 | 0.031 | 0.0405 | 0.003 | 0.00864 | -0.016 | 0.00496
500 | 350 | 178 | 40 | -0.92 | 1.44 | 0.395 | 0.509 | 0.347 | 0.018 | 0.00286 | -0.0226 | -0.006 | 0.0224 | 0 | 0.00851 | -0.004 | -0.0038
500 | 350 | 198 | 40 | -1.4 | 1.12 | 0.373 | 0.433 | 0.3 | 0.004 | 0.000986 | -0.0208 | -0.023 | 0.0168 | -0.007 | 0.00613 | -0.006 | -0.003
500 | 350 | 218 | 40 | -1.23 | 0.813 | 0.361 | 0.552 | 0.272 | -0.061 | 0.00282 | -0.0328 | -0.083 | 0.00718 | -0.003 | 0.000974 | 0.017 | -0.00136
500 | 350 | 238 | 40 | -1.68 | 0.571 | 0.354 | 0.43 | 0.267 | 0.005 | 0.00203 | -0.0254 | -0.032 | 0.0076 | -0.008 | 0.00335 | -0.01 | -0.00121
500 | 350 | 258 | 40 | -1.79 | 0.475 | 0.353 | 0.419 | 0.257 | 0.003 | 0.00287 | -0.0218 | -0.03 | 0.00698 | -0.01 | 0.00506 | -0.01 | -0.002
500 | 350 | 278 | 40 | -1.79 | 0.343 | 0.341 | 0.411 | 0.259 | 0.001 | -0.000968 | -0.0213 | -0.03 | 0.00965 | -0.009 | 0.00494 | -0.008 | -0.00298
500 | 350 | 298 | 40 | -1.73 | 0.157 | 0.348 | 0.414 | 0.258 | 0.008 | -0.00222 | -0.026 | -0.028 | 0.0091 | -0.011 | 0.00476 | -0.01 | -0.00281
500 | 350 | 318 | 40 | -1.68 | -0.0357 | 0.338 | 0.411 | 0.256 | -0.002 | -0.00253 | -0.0213 | -0.026 | 0.00828 | -0.006 | 0.00441 | -0.008 | -0.00251
500 | 350 | 338 | 40 | -1.64 | -0.193 | 0.342 | 0.418 | 0.251 | -0.002 | -0.00246 | -0.0232 | -0.03 | 0.00635 | -0.007 | 0.00453 | -0.01 | -0.00198
500 | 350 | 358 | 40 | -1.55 | -0.192 | 0.338 | 0.398 | 0.249 | 0.004 | -0.00131 | -0.0206 | -0.03 | 0.00756 | -0.01 | 0.00402 | -0.007 | -0.0022
500 | 350 | 378 | 40 | -1.42 | -0.35 | 0.338 | 0.395 | 0.25 | -0.001 | -0.00654 | -0.021 | -0.03 | 0.00617 | -0.004 | 0.00482 | -0.009 | -0.00139
500 | 350 | 398 | 40 | -1.41 | -0.509 | 0.337 | 0.391 | 0.249 | 0.001 | -0.00514 | -0.0226 | -0.032 | 0.00857 | -0.008 | 0.00491 | -0.007 | -0.0025
500 | 350 | 418 | 40 | -1.43 | -0.531 | 0.333 | 0.408 | 0.242 | 0.001 | -0.00504 | -0.0229 | -0.034 | 0.00653 | -0.011 | 0.00529 | -0.013 | -0.00276
500 | 350 | 438 | 40 | -1.46 | -0.531 | 0.328 | 0.391 | 0.245 | 0.006 | -0.00411 | -0.0161 | -0.028 | 0.00781 | -0.008 | 0.00278 | -0.003 | -0.00169
500 | 350 | 488 | 40.1 | -1.2 | -0.627 | 0.338 | 0.365 | 0.242 | 0 | -0.00368 | -0.0275 | -0.023 | 0.00751 | -0.009 | 0.00485 | -0.002 | -0.00217
500 | 350 | 538 | 40.1 | -0.9 | -0.739 | 0.328 | 0.378 | 0.231 | -0.001 | -0.00513 | -0.0206 | -0.021 | 0.00721 | -0.024 | 0.00401 | -0.001 | -0.00281
500 | 400 | 28 | 31.8 | 1.7 | 0.585 | 2.69 | 2.308 | 1.57 | -1.043 | -1.22 | -4.33 | 4.565 | 0.549 | 0.936 | 0.94 | -2.252 | -0.916
500 | 400 | 38 | 33.7 | 1.33 | 0.919 | 2.51 | 2.142 | 1.46 | -0.906 | -1.08 | -6.14 | 3.547 | 0.608 | 2.2 | 1.26 | -2.56 | -1.06
500 | 400 | 58 | 36.8 | 0.48 | 1.34 | 2.02 | 1.715 | 1.2 | -0.42 | -0.805 | -6.6 | 2.65 | 0.852 | 0.932 | 1.29 | -1.155 | -1.23
500 | 400 | 78 | 39 | 0.11 | 1.5 | 1.2 | 1.202 | 0.84 | -0.324 | -0.324 | -2.27 | 0.853 | 0.502 | 0.477 | 0.606 | -0.588 | -0.475
500 | 400 | 98 | 39.8 | 0.06 | 1.52 | 0.597 | 0.74 | 0.533 | -0.056 | -0.0487 | -0.106 | 0.157 | 0.153 | 0.083 | 0.0752 | -0.103 | -0.0506
500 | 400 | 118 | 39.9 | 0.22 | 1.5 | 0.464 | 0.606 | 0.406 | 0.004 | -0.00763 | -0.0151 | -0.02 | 0.0344 | -0.005 | 0.00746 | -0.008 | -0.00124
500 | 400 | 138 | 40 | -0.11 | 1.36 | 0.411 | 0.536 | 0.339 | 0.003 | -0.00169 | -0.0241 | 0.002 | 0.0229 | -0.006 | 0.00649 | -0.007 | -0.00354
500 | 400 | 158 | 40 | -0.42 | 1.19 | 0.38 | 0.464 | 0.307 | 0.002 | 0.00216 | -0.0215 | -0.006 | 0.0127 | -0.006 | 0.00415 | -0.007 | -0.00214
500 | 400 | 178 | 40 | -0.66 | 1.01 | 0.369 | 0.455 | 0.278 | 0.003 | 0.00542 | -0.0194 | -0.015 | 0.00799 | -0.01 | 0.00516 | -0.008 | -0.00168
500 | 400 | 198 | 40.1 | -0.98 | 0.899 | 0.363 | 0.419 | 0.268 | 0.006 | 0.00239 | -0.0205 | -0.022 | 0.00742 | -0.008 | 0.00362 | -0.007 | -0.00128
500 | 400 | 218 | 40.1 | -1.08 | 0.769 | 0.359 | 0.428 | 0.265 | 0.005 | 0.00076 | -0.0182 | -0.031 | 0.00799 | -0.014 | 0.00443 | -0.01 | -0.00261
500 | 400 | 238 | 40.1 | -1.15 | 0.588 | 0.366 | 0.42 | 0.272 | 0.006 | -0.000856 | -0.0155 | -0.029 | 0.00449 | -0.014 | 0.00316 | -0.011 | -0.00127
500 | 400 | 258 | 40.1 | -1.09 | 0.282 | 0.365 | 0.41 | 0.288 | 0.004 | -0.0041 | -0.0246 | -0.025 | 0.00764 | -0.015 | 0.0065 | -0.01 | -0.00273
500 | 400 | 278 | 40.1 | -1.14 | 0.084 | 0.353 | 0.416 | 0.275 | 0.003 | -0.0016 | -0.0184 | -0.031 | 0.00683 | -0.018 | 0.00499 | -0.013 | -0.00261
500 | 400 | 298 | 40.1 | -1.14 | -0.0341 | 0.355 | 0.416 | 0.269 | -0.001 | -0.00377 | -0.0164 | -0.033 | 0.00898 | -0.019 | 0.00361 | -0.009 | -0.00118
500 | 400 | 318 | 40.1 | -1.07 | -0.103 | 0.361 | 0.406 | 0.291 | 0.003 | -0.00934 | -0.0213 | -0.027 | 0.0089 | -0.021 | 0.00509 | -0.011 | -0.00202
500 | 400 | 338 | 40.1 | -1.1 | -0.214 | 0.351 | 0.428 | 0.255 | 0 | -0.00255 | -0.0222 | -0.031 | 0.00809 | -0.022 | 0.0055 | -0.014 | -0.00294
500 | 400 | 358 | 40.1 | -1.19 | -0.205 | 0.348 | 0.417 | 0.261 | -0.004 | 0.00223 | -0.0174 | -0.031 | 0.00804 | -0.017 | 0.00449 | -0.008 | -0.00118
500 | 400 | 378 | 40.1 | -1.24 | -0.111 | 0.359 | 0.428 | 0.271 | 0.004 | 0.00304 | -0.0224 | -0.034 | 0.00839 | -0.025 | 0.0055 | -0.015 | -0.00275
500 | 400 | 398 | 40 | -1.44 | -0.0307 | 0.362 | 0.422 | 0.274 | 0 | 0.00367 | -0.0235 | -0.033 | 0.00753 | -0.026 | 0.0046 | -0.012 | -0.00232
500 | 400 | 418 | 40 | -1.39 | -0.125 | 0.359 | 0.406 | 0.275 | -0.005 | -0.00241 | -0.0217 | -0.034 | 0.00962 | -0.033 | 0.00433 | -0.01 | -0.00262
500 | 400 | 438 | 40.1 | -1.33 | -0.242 | 0.352 | 0.401 | 0.27 | -0.003 | -0.0073 | -0.0231 | -0.034 | 0.00928 | -0.034 | 0.00621 | -0.008 | -0.00247
500 | 400 | 488 | 40.1 | -1.01 | -0.436 | 0.35 | 0.386 | 0.255 | -0.001 | -0.00541 | -0.0194 | -0.022 | 0.0069 | -0.015 | 0.00378 | -0.004 | -0.00182
500 | 400 | 538 | 40.2 | -0.69 | -0.493 | 0.342 | 0.404 | 0.254 | 0.001 | -0.004 | -0.0157 | -0.022 | 0.00775 | -0.038 | 0.00452 | 0.001 | -0.00193
plane yz, x=0
0 | -250 | 28 | 31.82 | -1.25 | 0.27 | 3.47 | 3.517 | 2.729 | 1.205 | -2.612 | -4.146 | -1.142 | 1.832 | -1.845 | 1.934 | -1.215 | -1.52
0 | -250 | 38 | 33.89 | -0.88 | 0.76 | 3.462 | 3.554 | 2.685 | 0.988 | -2.814 | -7.543 | -1.935 | 5.36 | -2.699 | 1.314 | -1.558 | -3.21
0 | -250 | 58 | 36.87 | 1.99 | 1.3 | 3.511 | 3.138 | 2.555 | 1.455 | -3.183 | -24.908 | -8.583 | 8.844 | -3.01 | 5.915 | -5.984 | -7.305
0 | -250 | 78 | 39.81 | 2.46 | 1.49 | 2.82 | 2.367 | 2.339 | 0.577 | -2.168 | -29.085 | -4.448 | 9.261 | -2.748 | 9.071 | -7.323 | -8.971
0 | -250 | 98 | 41.76 | 2.32 | 1.64 | 1.593 | 1.584 | 1.71 | 0.11 | -0.649 | -6.11 | -0.671 | 5.872 | -0.479 | 3.063 | -2.846 | -2.772
0 | -250 | 118 | 42.32 | 1.99 | 1.87 | 0.908 | 0.984 | 1.042 | -0.005 | -0.148 | -0.43 | -0.043 | 2.352 | -0.246 | 0.765 | -0.52 | -0.473
0 | -250 | 138 | 42.45 | 1.72 | 2.13 | 0.585 | 0.651 | 0.596 | -0.064 | -0.017 | -0.002 | -0.035 | 0.394 | -0.135 | 0.097 | 0.043 | 0.038
0 | -250 | 158 | 42.53 | 2.09 | 2.26 | 0.486 | 0.512 | 0.431 | -0.082 | -0.009 | -0.051 | -0.068 | 0.051 | -0.158 | 0.022 | 0.06 | -0.017
0 | -250 | 178 | 42.55 | 2.18 | 2.46 | 0.455 | 0.456 | 0.343 | -0.076 | -0.001 | -0.127 | -0.055 | -0.012 | -0.129 | -0.023 | 0.054 | -0.004
0 | -250 | 198 | 42.53 | 2.31 | 2.92 | 0.438 | 0.437 | 0.297 | -0.062 | -0.001 | -0.037 | -0.049 | -0.011 | -0.104 | -0.008 | 0.039 | -0.003
0 | -250 | 218 | 42.47 | 2.88 | 3.34 | 0.441 | 0.428 | 0.283 | -0.06 | -0.003 | -0.041 | -0.058 | -0.006 | -0.101 | -0.007 | 0.048 | -0.002
0 | -250 | 238 | 42.37 | 3.77 | 3.82 | 0.426 | 0.437 | 0.313 | -0.059 | -0.002 | -0.042 | -0.053 | -0.008 | -0.104 | -0.01 | 0.046 | -0.002
0 | -250 | 258 | 42.27 | 4.92 | 3.86 | 0.428 | 0.403 | 0.293 | -0.059 | -0.001 | -0.032 | -0.061 | -0.009 | -0.087 | -0.008 | 0.047 | -0.003
0 | -250 | 278 | 42.11 | 6.19 | 3.44 | 0.421 | 0.416 | 0.291 | -0.07 | -0.002 | -0.039 | -0.059 | -0.008 | -0.104 | -0.008 | 0.054 | -0.003
0 | -250 | 298 | 41.91 | 6.92 | 2.46 | 0.392 | 0.402 | 0.296 | -0.079 | -0.003 | -0.031 | -0.066 | -0.009 | -0.106 | -0.007 | 0.06 | -0.002
0 | -250 | 318 | 41.74 | 7.09 | 1.25 | 0.374 | 0.395 | 0.263 | -0.09 | -0.006 | -0.032 | -0.066 | -0.003 | -0.115 | -0.008 | 0.067 | -0.003
0 | -250 | 338 | 41.66 | 6.8 | 0.13 | 0.374 | 0.41 | 0.264 | -0.102 | -0.008 | -0.019 | -0.084 | -0.008 | -0.135 | -0.008 | 0.082 | 0
0 | -250 | 358 | 41.58 | 6.24 | -0.74 | 0.363 | 0.415 | 0.248 | -0.101 | -0.006 | -0.027 | -0.075 | -0.004 | -0.138 | -0.004 | 0.074 | -0.001
0 | -250 | 378 | 41.53 | 5.63 | -1.32 | 0.358 | 0.44 | 0.255 | -0.11 | -0.005 | -0.027 | -0.086 | -0.012 | -0.145 | -0.006 | 0.09 | -0.001
0 | -250 | 398 | 41.51 | 4.97 | -1.64 | 0.358 | 0.405 | 0.267 | -0.103 | -0.007 | -0.026 | -0.087 | -0.012 | -0.143 | -0.003 | 0.09 | -0.001
0 | -250 | 418 | 41.49 | 4.48 | -1.72 | 0.352 | 0.432 | 0.27 | -0.106 | -0.008 | -0.029 | -0.094 | -0.01 | -0.152 | -0.004 | 0.098 | -0.002
0 | -250 | 438 | 41.48 | 3.94 | -1.85 | 0.352 | 0.441 | 0.27 | -0.105 | -0.008 | -0.03 | -0.093 | -0.008 | -0.149 | -0.005 | 0.088 | -0.002
0 | -250 | 488 | 41.46 | 3.29 | -1.89 | 0.35 | 0.437 | 0.269 | -0.11 | -0.006 | -0.035 | -0.098 | -0.009 | -0.162 | -0.006 | 0.104 | -0.001
0 | -250 | 538 | 41.44 | 2.29 | -1.69 | 0.35 | 0.451 | 0.257 | -0.099 | -0.005 | -0.03 | -0.103 | -0.009 | -0.158 | -0.006 | 0.098 | -0.002
0 | -220 | 28 | 32.63 | -1.22 | -1.32 | 3.417 | 4.071 | 3.059 | -1.481 | -2.174 | -6.459 | 10.244 | 0.711 | 4.08 | 0.979 | -7.958 | -1.243
0 | -220 | 38 | 34.06 | -0.85 | -1.03 | 3.541 | 3.697 | 3.074 | -0.955 | -2.645 | -12.416 | 17.599 | 5.456 | 6.382 | 3.741 | -9.145 | -2.729
0 | -220 | 58 | 37.73 | 1.49 | -0.22 | 3.176 | 2.769 | 3.159 | -0.916 | -2.522 | -13.465 | -3.012 | 16.377 | 0.64 | 7.279 | -5.214 | -7.992
0 | -220 | 78 | 40.55 | 1.93 | 0.19 | 2.425 | 2.083 | 2.336 | -0.778 | -1.421 | -9.924 | 3.852 | 5.235 | 2.375 | 3.641 | -4.689 | -3.549
0 | -220 | 98 | 42.08 | 1.66 | 0.87 | 1.523 | 1.417 | 1.617 | -0.298 | -0.708 | -2.506 | 1.631 | 3.459 | 0.769 | 2.003 | -1.562 | -1.455
0 | -220 | 118 | 42.63 | 1.43 | 1.49 | 0.91 | 0.905 | 0.981 | -0.048 | -0.18 | -0.181 | 0.142 | 1.284 | -0.038 | 0.412 | -0.257 | -0.183
0 | -220 | 138 | 42.76 | 1.44 | 2.17 | 0.625 | 0.611 | 0.624 | -0.016 | -0.055 | -0.045 | -0.099 | 0.231 | -0.031 | 0.079 | -0.02 | -0.05
0 | -220 | 158 | 42.83 | 1.52 | 2.64 | 0.51 | 0.503 | 0.443 | 0 | -0.007 | -0.041 | -0.058 | -0.006 | -0.041 | -0.002 | 0.004 | -0.003
0 | -220 | 178 | 42.87 | 1.56 | 3.06 | 0.515 | 0.492 | 0.355 | -0.01 | -0.004 | -0.057 | -0.044 | -0.006 | -0.036 | -0.006 | 0.015 | -0.001
0 | -220 | 198 | 42.86 | 1.59 | 3.61 | 0.512 | 0.482 | 0.332 | -0.013 | 0.005 | -0.044 | -0.066 | -0.002 | -0.038 | -0.009 | 0.02 | 0
0 | -220 | 218 | 42.77 | 1.99 | 4.51 | 0.514 | 0.49 | 0.308 | -0.008 | 0.004 | -0.058 | -0.074 | -0.014 | -0.043 | -0.011 | 0.016 | -0.002
0 | -220 | 238 | 42.62 | 3.19 | 5.81 | 0.529 | 0.478 | 0.29 | -0.006 | 0.008 | -0.056 | -0.074 | -0.004 | -0.042 | -0.009 | 0.019 | -0.002
0 | -220 | 258 | 42.48 | 5.77 | 7.09 | 0.45 | 0.451 | 0.263 | -0.004 | 0.005 | -0.048 | -0.053 | -0.006 | -0.043 | -0.008 | 0.016 | -0.003
0 | -220 | 278 | 42.21 | 8.97 | 6.41 | 0.43 | 0.416 | 0.3 | -0.034 | -0.003 | -0.035 | -0.056 | -0.009 | -0.046 | -0.011 | 0.03 | -0.003
0 | -220 | 298 | 41.79 | 10.33 | 3.68 | 0.398 | 0.425 | 0.322 | -0.054 | -0.009 | -0.031 | -0.065 | -0.007 | -0.043 | -0.006 | 0.029 | -0.002
0 | -220 | 318 | 41.47 | 9.89 | 1.19 | 0.373 | 0.417 | 0.286 | -0.079 | -0.012 | -0.041 | -0.057 | -0.002 | -0.051 | -0.002 | 0.033 | -0.003
0 | -220 | 338 | 41.36 | 8.76 | -0.46 | 0.36 | 0.416 | 0.274 | -0.087 | -0.012 | -0.036 | -0.083 | -0.003 | -0.065 | -0.002 | 0.047 | -0.001
0 | -220 | 358 | 41.35 | 7.52 | -1.53 | 0.359 | 0.419 | 0.279 | -0.085 | -0.011 | -0.036 | -0.073 | -0.011 | -0.078 | -0.002 | 0.052 | -0.002
0 | -220 | 378 | 41.4 | 6.5 | -2.16 | 0.362 | 0.423 | 0.293 | -0.081 | -0.008 | -0.036 | -0.09 | -0.009 | -0.066 | -0.007 | 0.053 | -0.002
0 | -220 | 398 | 41.43 | 5.59 | -2.42 | 0.35 | 0.428 | 0.283 | -0.079 | -0.008 | -0.037 | -0.088 | -0.008 | -0.067 | -0.004 | 0.057 | -0.003
0 | -220 | 418 | 41.47 | 4.97 | -2.65 | 0.358 | 0.431 | 0.283 | -0.082 | -0.007 | -0.039 | -0.107 | -0.017 | -0.064 | -0.01 | 0.065 | -0.006
0 | -220 | 438 | 41.5 | 4.34 | -2.62 | 0.352 | 0.45 | 0.27 | -0.076 | -0.007 | -0.032 | -0.117 | -0.005 | -0.072 | -0.005 | 0.062 | -0.002
0 | -220 | 488 | 41.5 | 3.11 | -2.31 | 0.351 | 0.466 | 0.273 | -0.08 | -0.007 | -0.031 | -0.124 | -0.007 | -0.059 | -0.005 | 0.074 | -0.003
0 | -220 | 538 | 41.49 | 2.26 | -2.04 | 0.348 | 0.473 | 0.271 | -0.077 | -0.006 | -0.033 | -0.129 | -0.009 | -0.075 | -0.004 | 0.069 | -0.002
0 | -200 | 28 | 31.27 | -0.58 | -1.49 | 3.853 | 3.677 | 3.572 | 4.94 | -3.068 | 0.886 | -8.396 | -7.157 | 5.549 | -6.351 | 1.387 | -0.534
0 | -200 | 38 | 31.65 | -0.21 | -2.31 | 4.408 | 4.05 | 3.657 | 9.723 | -4.589 | 12.753 | -10.503 | -10.263 | 7.553 | -18.416 | 3.279 | 4.561
0 | -200 | 58 | 36.74 | 0.58 | -2.28 | 3.599 | 2.125 | 3.034 | 2.057 | -0.829 | -21.079 | -2.853 | -4.214 | -7.898 | -5.006 | -4.316 | -5.574
0 | -200 | 78 | 37.23 | 0.86 | -0.16 | 3.38 | 1.997 | 2.684 | 2.338 | 0.419 | -19.466 | -3.265 | -9.308 | -5.807 | -4.155 | -3.699 | -4.281
0 | -200 | 98 | 36.14 | 0.92 | 1.04 | 3.418 | 1.993 | 2.579 | 2.566 | 0.431 | -16.861 | -2.548 | -4.542 | -4.521 | -1.851 | -3.216 | -2.755
0 | -200 | 118 | 34.85 | 0.93 | 1.87 | 3.33 | 1.988 | 2.447 | 2.787 | 0.385 | -8.573 | -1.496 | -1.91 | -3.47 | -1.208 | -2.043 | -0.947
0 | -200 | 138 | 34.17 | 0.97 | 2.43 | 3.276 | 1.969 | 2.369 | 2.693 | 0.249 | -7.225 | -1.101 | -0.916 | -2.516 | -0.57 | -1.558 | -1
0 | -200 | 158 | 33.93 | 1.07 | 2.78 | 3.175 | 1.969 | 2.266 | 2.515 | 0.397 | -6.661 | -0.887 | -0.792 | -2.496 | -0.523 | -1.006 | -1.056
0 | -200 | 178 | 34.81 | 1.22 | 3.23 | 3.086 | 1.898 | 2.207 | 2.401 | 0.203 | -8.618 | -1.353 | -0.844 | -3.034 | -0.167 | -1.665 | -1.392
0 | -200 | 198 | 34.15 | 1.11 | 3.9 | 3.161 | 1.957 | 2.251 | 2.625 | 0.32 | -6.445 | -1.213 | -0.363 | -2.847 | 0.034 | -1.639 | -0.991
0 | -200 | 218 | 35.14 | 1 | 5.02 | 3.105 | 1.948 | 2.185 | 2.547 | 0.29 | -10.276 | -1.177 | -0.546 | -2.052 | -0.948 | -1.297 | -2.003
0 | -200 | 238 | 34.99 | 0.91 | 7.09 | 3.186 | 1.997 | 2.189 | 2.661 | 0.144 | -10.904 | -1.559 | -0.712 | -3.627 | -0.755 | -1.912 | -2.348
0 | -200 | 258 | 37.99 | 5.19 | 12.58 | 2.605 | 1.847 | 1.765 | 1.865 | -0.455 | -11.169 | -2.478 | 0.942 | -3.659 | 0.963 | -2.44 | -2.232
0 | -200 | 278 | 42.24 | 13.9 | 10.9 | 0.677 | 0.607 | 0.578 | 0.003 | -0.033 | -0.162 | -0.139 | 0.177 | -0.032 | 0.083 | -0.035 | -0.063
0 | -200 | 298 | 41.34 | 14.95 | 3.91 | 0.395 | 0.426 | 0.384 | -0.013 | -0.019 | -0.043 | -0.058 | -0.005 | -0.01 | -0.005 | -0.01 | -0.001
0 | -200 | 318 | 40.94 | 12.36 | -0.24 | 0.383 | 0.429 | 0.33 | -0.019 | -0.019 | -0.035 | -0.051 | -0.004 | -0.009 | -0.002 | -0.008 | -0.002
0 | -200 | 338 | 41.03 | 9.99 | -2.01 | 0.378 | 0.415 | 0.307 | -0.019 | -0.016 | -0.045 | -0.04 | -0.01 | -0.007 | -0.001 | -0.003 | -0.002
0 | -200 | 358 | 41.09 | 8.3 | -2.57 | 0.37 | 0.409 | 0.294 | -0.018 | -0.012 | -0.043 | -0.041 | -0.007 | -0.007 | -0.003 | -0.006 | -0.002
0 | -200 | 378 | 41.24 | 6.91 | -2.8 | 0.364 | 0.377 | 0.28 | -0.016 | -0.011 | -0.039 | -0.041 | -0.005 | -0.01 | -0.002 | -0.003 | -0.002
0 | -200 | 398 | 41.34 | 5.81 | -2.97 | 0.355 | 0.394 | 0.276 | -0.015 | -0.008 | -0.033 | -0.036 | -0.005 | -0.01 | -0.003 | -0.004 | -0.002
0 | -200 | 418 | 41.41 | 5.21 | -2.98 | 0.359 | 0.38 | 0.261 | -0.015 | -0.008 | -0.036 | -0.038 | -0.007 | -0.004 | -0.003 | -0.004 | -0.002
0 | -200 | 438 | 41.46 | 4.42 | -2.95 | 0.354 | 0.394 | 0.258 | -0.015 | -0.008 | -0.032 | -0.042 | -0.005 | -0.007 | -0.003 | -0.003 | -0.001
0 | -200 | 488 | 41.48 | 3.05 | -2.61 | 0.347 | 0.375 | 0.262 | -0.021 | -0.007 | -0.034 | -0.037 | -0.006 | -0.018 | -0.002 | 0.002 | -0.002
0 | -200 | 538 | 41.47 | 2.3 | -2.06 | 0.349 | 0.397 | 0.263 | -0.035 | -0.007 | -0.038 | -0.042 | -0.009 | -0.027 | -0.006 | 0.007 | -0.002
0 | -190 | 243 | 0.86 | 0.62 | 2.37 | 3.534 | 3.094 | 3.19 | 1.742 | -7.649 | 43.937 | -25.077 | -23.796 | 0.928 | -27.476 | 12.164 | 20.717
0 | -190 | 248 | 9.59 | -4.27 | 0.78 | 6.75 | 5.885 | 5.424 | -11.279 | -20.872 | 88.498 | -66.56 | -42.876 | -71.601 | -30.36 | 38.11 | 24.98
0 | -190 | 253 | 24.8 | -5.36 | -0.45 | 7.054 | 5.741 | 4.874 | -17.206 | -15.289 | -97.598 | 19.057 | 30.682 | 1.402 | 39.189 | -24.658 | -27.943
0 | -190 | 258 | 34.86 | -3.89 | 0.91 | 5.468 | 4.811 | 4.281 | -10.631 | -7.093 | -78.557 | 42.391 | 16.622 | 18.908 | 27.162 | -22.264 | -27.662
0 | -190 | 268 | 38.2 | 6.77 | 10.39 | 5.566 | 5.927 | 4.136 | -17.237 | -5.909 | -73.977 | 77.381 | 4.404 | 38.617 | 11.016 | -47.309 | -14.156
0 | -190 | 273 | 31.55 | 15.62 | 15.63 | 4.986 | 5.245 | 4.265 | -5.247 | -2.912 | 31.104 | -75.751 | -14.055 | -29.547 | -12.009 | 39.931 | 6.191
0 | -190 | 278 | 35.63 | 19.61 | 15.38 | 3.564 | 2.508 | 2.686 | 2.413 | -2.449 | -29.084 | -16.822 | 10.306 | -7.072 | 7.569 | -7.772 | -6.915
0 | -190 | 283 | 39.35 | 20.96 | 11.39 | 2.117 | 1.218 | 1.862 | 0.561 | -1.193 | -8.394 | -1.493 | 5.21 | -1.694 | 2.901 | -1.248 | -3.192
0 | -190 | 288 | 41.09 | 20.57 | 7.64 | 0.913 | 0.65 | 0.983 | 0.027 | -0.225 | -1.178 | -0.164 | 1.422 | -0.087 | 0.736 | -0.06 | -0.624
0 | -190 | 298 | 40.68 | 18.23 | 2.72 | 0.417 | 0.48 | 0.436 | -0.016 | -0.029 | -0.028 | -0.051 | -0.007 | -0.02 | 0.004 | -0.013 | -0.002
0 | -190 | 308 | 40.45 | 15.67 | -0.11 | 0.387 | 0.436 | 0.367 | -0.019 | -0.026 | -0.027 | -0.036 | -0.002 | -0.015 | 0.001 | -0.01 | -0.003
0 | -190 | 318 | 40.44 | 13.55 | -1.72 | 0.384 | 0.419 | 0.353 | -0.018 | -0.023 | -0.027 | -0.036 | -0.012 | -0.016 | -0.002 | -0.009 | 0
0 | -190 | 328 | 40.6 | 11.85 | -2.69 | 0.375 | 0.413 | 0.32 | -0.026 | -0.019 | -0.027 | -0.034 | -0.002 | -0.012 | -0.002 | -0.006 | -0.001
0 | -190 | 338 | 40.76 | 10.47 | -3.17 | 0.376 | 0.403 | 0.29 | -0.026 | -0.018 | -0.032 | -0.04 | -0.007 | -0.007 | 0.001 | -0.003 | -0.002
0 | -190 | 348 | 40.85 | 9.34 | -3.36 | 0.376 | 0.377 | 0.292 | -0.021 | -0.014 | -0.039 | -0.031 | -0.009 | -0.011 | -0.001 | -0.002 | -0.002
0 | -190 | 368 | 41.06 | 7.73 | -3.46 | 0.364 | 0.394 | 0.296 | -0.025 | -0.015 | -0.037 | -0.028 | -0.011 | -0.01 | -0.002 | -0.002 | -0.002
0 | -190 | 388 | 41.22 | 6.42 | -3.42 | 0.36 | 0.381 | 0.286 | -0.022 | -0.011 | -0.036 | -0.035 | -0.01 | -0.007 | -0.002 | -0.003 | -0.002
0 | -190 | 413 | 41.35 | 5.32 | -3.28 | 0.355 | 0.377 | 0.276 | -0.018 | -0.009 | -0.032 | -0.027 | -0.011 | -0.008 | -0.006 | -0.004 | 0.001
0 | -190 | 438 | 41.44 | 4.42 | -3.15 | 0.347 | 0.387 | 0.265 | -0.018 | -0.007 | -0.035 | -0.037 | -0.012 | -0.007 | -0.003 | -0.003 | -0.003
0 | -190 | 488 | 41.46 | 3.03 | -2.74 | 0.347 | 0.372 | 0.259 | -0.017 | -0.007 | -0.031 | -0.031 | -0.005 | -0.009 | -0.002 | -0.003 | -0.002
0 | -190 | 538 | 41.45 | 2.29 | -2.22 | 0.356 | 0.395 | 0.266 | -0.014 | -0.008 | -0.1 | -0.033 | -0.006 | -0.01 | 0.001 | -0.003 | -0.001
0 | -185 | 268 | 45.91 | 6.43 | 9.99 | 3.022 | 3.432 | 2.402 | 0.372 | -1.658 | -1.474 | 18.493 | -7.237 | 3.547 | -1.446 | -1.115 | 0.727
0 | -185 | 273 | 44.83 | 14.62 | 9.05 | 4.567 | 4.662 | 3.835 | -8.715 | 2.781 | -68.786 | 59.84 | -35.626 | 50.572 | -33.895 | -43.77 | -22.947
0 | -185 | 278 | 34.97 | 21.42 | 12.45 | 5.887 | 5.136 | 4.07 | -10.821 | -0.376 | 21.34 | -28.425 | -5.702 | -35.426 | -4.641 | 26.379 | -3.612
0 | -185 | 283 | 34.47 | 24.85 | 11.94 | 3.504 | 2.538 | 2.869 | 1.854 | -2.272 | -19.37 | -17.196 | 9.265 | -3.811 | 4.899 | -4.235 | -6.18
0 | -180 | 243 | 14.46 | -5.09 | -5.54 | 4.929 | 5.519 | 4.449 | -7.734 | -11.723 | -19.772 | 1.799 | 1.002 | 5.833 | 3.863 | -11.417 | -7.367
0 | -180 | 248 | 35.47 | -11.94 | -6.98 | 3.62 | 3.432 | 3.203 | -2.959 | -6.112 | -35.267 | 21.449 | 16.507 | 10.72 | 19.041 | -13.954 | -16.264
0 | -180 | 253 | 42.66 | -12.99 | -4.37 | 2.641 | 2.597 | 2.527 | 0.621 | -0.419 | -3.71 | 2.035 | 0.382 | 0.191 | -0.615 | -2.585 | -1.799
0 | -180 | 258 | 42.7 | -13.6 | 2.28 | 2.926 | 2.791 | 2.213 | 1.26 | 0.266 | -4.421 | 2.921 | -0.714 | 0.033 | -0.37 | 0.188 | -0.898
0 | -180 | 268 | 44.05 | 6.47 | 14.76 | 2.682 | 3.151 | 2.381 | -0.726 | -1.702 | 0.46 | -0.884 | 0.662 | 0.81 | -0.753 | -1.465 | 0.75
0 | -180 | 273 | 43.4 | 20.45 | 14.65 | 2.816 | 3.016 | 2.476 | -0.577 | -1.017 | 1.137 | 5.735 | -5.82 | 2.657 | -2.055 | 2.023 | 0.795
0 | -180 | 278 | 42.68 | 24.61 | 8.64 | 4.578 | 3.913 | 4.116 | -6.442 | 3.004 | -56.723 | 23.816 | -44.689 | 30.921 | -30.833 | -26.9 | -21.976
0 | -180 | 283 | 34.23 | 27.83 | 8.7 | 5.452 | 3.856 | 4.012 | -3.395 | 3.585 | 14.485 | -23.656 | -10.291 | -16.45 | -1.808 | 14.938 | -7.053
0 | -180 | 288 | 34.81 | 27.3 | 5.48 | 2.958 | 1.538 | 2.819 | 0.752 | -2.727 | -15.192 | -1.372 | 13.175 | -2.092 | 5.532 | -2.593 | -6.07
0 | -180 | 298 | 39.51 | 21.13 | -0.77 | 0.45 | 0.531 | 0.568 | -0.026 | -0.041 | -0.018 | -0.074 | 0.094 | -0.025 | 0.035 | -0.024 | -0.008
0 | -180 | 308 | 39.68 | 17.12 | -2.93 | 0.356 | 0.445 | 0.39 | -0.028 | -0.031 | -0.016 | -0.057 | -0.004 | -0.014 | 0 | -0.011 | -0.003
0 | -180 | 318 | 39.88 | 14.32 | -3.88 | 0.353 | 0.441 | 0.362 | -0.028 | -0.028 | -0.016 | -0.047 | -0.006 | -0.015 | -0.002 | -0.007 | -0.002
0 | -180 | 328 | 40.21 | 12.31 | -4.36 | 0.374 | 0.423 | 0.327 | -0.023 | -0.024 | -0.021 | -0.043 | -0.002 | -0.013 | 0 | -0.005 | -0.002
0 | -180 | 338 | 40.49 | 10.68 | -4.58 | 0.372 | 0.399 | 0.301 | -0.027 | -0.02 | -0.025 | -0.044 | -0.001 | -0.011 | -0.002 | -0.002 | -0.002
0 | -180 | 348 | 40.65 | 9.49 | -4.65 | 0.378 | 0.388 | 0.291 | -0.025 | -0.015 | -0.026 | -0.029 | -0.003 | -0.013 | -0.003 | -0.006 | -0.002
0 | -180 | 368 | 40.94 | 7.72 | -4.48 | 0.37 | 0.404 | 0.306 | -0.027 | -0.015 | -0.032 | -0.026 | -0.006 | -0.01 | -0.003 | -0.002 | -0.003
0 | -180 | 388 | 41.17 | 6.44 | -4.23 | 0.358 | 0.389 | 0.289 | -0.022 | -0.01 | -0.035 | -0.036 | -0.004 | -0.008 | -0.001 | -0.001 | -0.001
0 | -180 | 413 | 41.31 | 5.24 | -3.78 | 0.356 | 0.366 | 0.286 | -0.021 | -0.01 | -0.036 | -0.028 | -0.008 | -0.009 | -0.003 | -0.001 | 0
0 | -180 | 438 | 41.44 | 4.42 | -3.45 | 0.349 | 0.386 | 0.277 | -0.02 | -0.009 | -0.03 | -0.037 | -0.01 | -0.011 | -0.003 | -0.001 | -0.001
0 | -180 | 488 | 41.45 | 3.04 | -2.9 | 0.344 | 0.374 | 0.251 | -0.019 | -0.006 | -0.029 | -0.029 | -0.005 | -0.008 | -0.005 | -0.001 | -0.002
0 | -180 | 538 | 41.44 | 2.28 | -2.42 | 0.346 | 0.388 | 0.271 | -0.018 | -0.005 | -0.031 | -0.031 | -0.011 | -0.01 | -0.006 | -0.004 | -0.005
0 | -175 | 268 | 50.16 | 8.41 | 15.21 | 2.801 | 4.263 | 2.561 | -1.017 | -1.105 | -4.806 | -0.631 | 1.457 | 3.357 | 1.549 | -1.82 | -1.359
0 | -175 | 273 | 45.93 | 30.48 | 13.49 | 2.902 | 2.445 | 2.579 | -1.224 | -0.846 | -2.981 | 0.679 | 1.515 | 1.288 | 0.208 | -0.371 | -0.565
0 | -175 | 278 | 40.25 | 30.98 | 6.11 | 2.93 | 2.763 | 3.158 | -0.154 | -0.84 | 2.93 | 4.765 | -22.699 | 3.463 | -5.573 | -1.711 | -0.095
0 | -175 | 283 | 37.46 | 29.66 | 2.4 | 5.327 | 4.049 | 4.618 | -4.911 | 6.515 | -73.504 | -10.192 | -27.634 | -15.027 | -27.899 | 2.183 | -26.565
0 | -170 | 243 | 23 | -14.89 | -9.11 | 4.477 | 4.247 | 4.049 | -3.415 | -12.139 | -27.028 | 17.934 | 26.876 | 13.79 | 20.12 | -16.742 | -19.79
0 | -170 | 248 | 39.17 | -17.3 | -13.57 | 2.606 | 1.735 | 3.002 | 0.24 | 0.047 | -5.345 | -0.682 | -2.167 | -0.608 | -0.243 | -0.227 | -4.562
0 | -170 | 253 | 38.96 | -21.14 | -12.43 | 3.15 | 1.855 | 3.08 | 0.438 | 1.705 | -8.733 | -0.347 | -2.186 | -0.355 | -2.496 | -1.35 | -1.685
0 | -170 | 258 | 38.08 | -23.63 | -11.15 | 2.951 | 2.527 | 3.379 | 1.053 | -1.438 | -0.757 | 0.053 | 0.53 | 0.5 | -0.285 | 0.447 | -0.591
0 | -170 | 278 | 36.85 | 31.79 | -6.94 | 2.854 | 2.974 | 3.464 | 0.826 | 0.023 | 2.665 | -9.103 | -26.83 | -3.991 | -4.16 | -3.304 | 0.769
0 | -170 | 288 | 30.06 | 29.19 | -5.97 | 3.385 | 2.123 | 3.365 | 0.823 | -1.286 | -8.89 | 0.94 | 12.315 | -1.265 | 5.145 | -3.207 | 0.899
0 | -170 | 298 | 37.9 | 21.62 | -6.89 | 0.579 | 0.575 | 0.766 | -0.101 | -0.112 | -0.156 | -0.046 | 0.741 | 0.003 | 0.237 | -0.005 | -0.221
0 | -170 | 308 | 38.82 | 17.19 | -6.73 | 0.375 | 0.462 | 0.37 | -0.081 | -0.036 | -0.022 | -0.058 | 0.003 | -0.015 | 0.004 | 0.013 | -0.006
0 | -170 | 318 | 39.38 | 14.23 | -6.53 | 0.348 | 0.447 | 0.329 | -0.07 | -0.029 | -0.026 | -0.051 | -0.006 | -0.012 | 0.001 | 0.011 | -0.004
0 | -170 | 328 | 39.85 | 12.25 | -6.3 | 0.346 | 0.421 | 0.307 | -0.055 | -0.024 | -0.018 | -0.045 | -0.006 | -0.01 | -0.002 | 0.008 | -0.001
0 | -170 | 338 | 40.21 | 10.61 | -6.12 | 0.362 | 0.401 | 0.293 | -0.053 | -0.02 | -0.024 | -0.046 | -0.006 | -0.015 | -0.003 | 0.009 | -0.001
0 | -170 | 348 | 40.44 | 9.4 | -5.93 | 0.375 | 0.389 | 0.29 | -0.048 | -0.019 | -0.027 | -0.035 | -0.005 | -0.019 | -0.002 | 0.009 | -0.002
0 | -170 | 368 | 40.84 | 7.57 | -5.46 | 0.372 | 0.395 | 0.265 | -0.045 | -0.015 | -0.031 | -0.027 | -0.007 | -0.013 | -0.001 | 0.008 | -0.002
0 | -170 | 388 | 41.11 | 6.35 | -5.01 | 0.363 | 0.39 | 0.249 | -0.044 | -0.012 | -0.035 | -0.036 | -0.004 | -0.017 | -0.002 | 0.007 | -0.002
0 | -170 | 413 | 41.27 | 5.21 | -4.41 | 0.355 | 0.365 | 0.282 | -0.037 | -0.011 | -0.038 | -0.032 | -0.005 | -0.013 | -0.002 | 0.008 | -0.001
0 | -170 | 438 | 41.45 | 4.31 | -3.89 | 0.364 | 0.391 | 0.3 | -0.037 | -0.01 | -0.034 | -0.034 | -0.01 | -0.011 | -0.006 | 0.006 | -0.002
0 | -170 | 488 | 41.45 | 2.99 | -3.1 | 0.349 | 0.367 | 0.255 | -0.031 | -0.007 | -0.032 | -0.031 | -0.009 | -0.017 | -0.005 | 0.004 | -0.001
0 | -170 | 538 | 41.44 | 2.16 | -2.58 | 0.352 | 0.391 | 0.267 | -0.027 | -0.009 | -0.03 | -0.027 | -0.006 | -0.019 | -0.002 | 0.004 | -0.001
0 | -160 | 243 | 27.31 | -13.42 | -12.4 | 3.865 | 3.331 | 3.411 | -1.518 | -8.417 | -26.915 | 11.29 | 24.906 | 9.77 | 19.906 | -15.324 | -20.026
0 | -160 | 248 | 38.11 | -14.32 | -19.14 | 2.322 | 1.333 | 2.763 | 0.12 | -0.247 | -5.095 | -0.089 | -0.547 | 0.897 | -0.154 | -0.452 | -6.017
0 | -160 | 253 | 37.18 | -16.83 | -23.02 | 2.957 | 1.531 | 3.047 | -0.574 | 1.891 | -15.834 | 0.573 | -10.188 | 1.114 | -6.459 | -1.576 | -5.384
0 | -160 | 258 | 31.98 | -17.81 | -26.77 | 3.042 | 2.27 | 2.885 | -1.178 | -0.085 | -4.208 | 5.863 | 0.799 | 0.22 | 0.033 | 0.299 | -0.775
0 | -160 | 268 | 31.23 | 5.08 | -36.18 | 3.105 | 4.107 | 2.564 | 1.743 | -0.163 | -0.467 | -19.787 | 5.557 | -6.294 | 1.138 | -7.135 | -0.62
0 | -160 | 278 | 30 | 21.02 | -25.82 | 4.289 | 3.687 | 3.422 | 1.473 | 3.17 | -21.659 | 1.088 | -9.963 | -0.261 | -7.122 | -1.323 | -9.532
0 | -160 | 288 | 31.24 | 23.09 | -18.06 | 2.633 | 1.788 | 2.417 | -0.664 | -3.004 | -12.29 | 6.867 | 9.58 | 2.633 | 6.456 | -2.95 | -5.896
0 | -160 | 298 | 36.95 | 18.93 | -12.94 | 0.468 | 0.526 | 0.523 | -0.11 | -0.078 | -0.075 | -0.057 | 0.226 | -0.036 | 0.083 | 0.024 | -0.087
0 | -160 | 308 | 38.12 | 15.77 | -10.48 | 0.364 | 0.464 | 0.341 | -0.09 | -0.039 | -0.015 | -0.036 | -0.002 | -0.032 | 0.003 | 0.019 | -0.004
0 | -160 | 318 | 39 | 13.41 | -9.09 | 0.371 | 0.409 | 0.299 | -0.07 | -0.033 | -0.028 | -0.037 | -0.004 | -0.025 | 0.004 | 0.018 | -0.004
0 | -160 | 328 | 39.58 | 11.71 | -8.22 | 0.345 | 0.408 | 0.305 | -0.066 | -0.024 | -0.028 | -0.029 | -0.006 | -0.025 | 0.001 | 0.014 | -0.001
0 | -160 | 338 | 39.97 | 10.3 | -7.62 | 0.359 | 0.405 | 0.292 | -0.06 | -0.02 | -0.02 | -0.039 | -0.01 | -0.024 | 0 | 0.017 | 0
0 | -160 | 348 | 40.26 | 9.15 | -7.17 | 0.367 | 0.379 | 0.264 | -0.053 | -0.017 | -0.022 | -0.032 | -0.009 | -0.017 | -0.002 | 0.012 | -0.004
0 | -160 | 368 | 40.74 | 7.37 | -6.34 | 0.368 | 0.373 | 0.273 | -0.05 | -0.017 | -0.036 | -0.024 | -0.006 | -0.023 | -0.001 | 0.01 | -0.002
0 | -160 | 388 | 41.07 | 6.13 | -5.64 | 0.362 | 0.38 | 0.265 | -0.046 | -0.012 | -0.032 | -0.031 | -0.008 | -0.021 | -0.001 | 0.011 | -0.002
0 | -160 | 413 | 41.24 | 5.14 | -5.06 | 0.366 | 0.368 | 0.261 | -0.04 | -0.011 | -0.034 | -0.034 | -0.007 | -0.018 | -0.002 | 0.003 | -0.002
0 | -160 | 438 | 41.43 | 4.22 | -4.41 | 0.353 | 0.388 | 0.284 | -0.038 | -0.01 | -0.036 | -0.035 | -0.006 | -0.018 | -0.003 | 0.007 | -0.002
0 | -160 | 488 | 41.45 | 2.93 | -3.3 | 0.346 | 0.366 | 0.262 | -0.034 | -0.008 | -0.031 | -0.031 | -0.01 | -0.021 | -0.002 | 0.009 | -0.001
0 | -160 | 538 | 41.45 | 2.1 | -2.71 | 0.35 | 0.388 | 0.263 | -0.031 | -0.007 | -0.035 | -0.029 | -0.008 | -0.018 | -0.003 | 0.003 | -0.004
0 | -150 | 243 | 28.32 | -8.86 | -14.26 | 3.773 | 3.319 | 3.434 | 0.618 | -8.069 | -34.331 | 1.861 | 25.614 | -1.043 | 23.491 | -16.329 | -21.801
0 | -150 | 248 | 36.04 | -7.86 | -19.87 | 1.98 | 1.489 | 2.287 | 0.627 | -1.216 | -6.057 | -0.832 | 7.071 | -0.356 | 3.944 | -0.556 | -4.648
0 | -150 | 253 | 37.75 | -7 | -24.09 | 1.615 | 1.144 | 1.797 | -0.214 | 0.433 | -3.53 | 0.996 | -2.199 | 1.037 | -2.141 | -0.849 | -2.686
0 | -150 | 258 | 35.98 | -6.08 | -27.89 | 2.24 | 1.64 | 2.148 | -1.207 | 1.049 | -10.962 | 3.948 | -8.564 | 4.096 | -4.488 | -3.009 | -3.936
0 | -150 | 268 | 31 | 4.85 | -32.34 | 2.964 | 2.477 | 2.017 | -2.201 | -0.858 | -14.101 | 12.419 | -0.179 | 6.706 | 1.834 | -7.064 | -2.469
0 | -150 | 278 | 31.57 | 13.31 | -28.8 | 2.49 | 1.944 | 1.589 | -0.979 | -1.75 | -13.2 | 10.889 | 1.57 | 3.783 | 3.934 | -4.56 | -2.993
0 | -150 | 288 | 35.22 | 15.71 | -21.44 | 0.864 | 0.634 | 0.753 | -0.053 | -0.245 | -1.086 | 0.348 | 0.547 | 0.079 | 0.547 | -0.057 | -0.41
0 | -150 | 298 | 36.86 | 15.08 | -16.18 | 0.394 | 0.455 | 0.347 | -0.065 | -0.031 | -0.022 | -0.041 | -0.002 | -0.012 | 0.003 | 0.013 | -0.005
0 | -150 | 308 | 37.96 | 13.55 | -13.08 | 0.365 | 0.429 | 0.301 | -0.061 | -0.028 | -0.006 | -0.037 | -0.003 | -0.031 | -0.002 | 0.017 | -0.004
0 | -150 | 318 | 38.82 | 12.14 | -11.14 | 0.376 | 0.423 | 0.283 | -0.057 | -0.024 | -0.027 | -0.034 | -0.005 | -0.028 | 0.001 | 0.02 | -0.004
0 | -150 | 328 | 39.43 | 10.86 | -9.86 | 0.349 | 0.393 | 0.297 | -0.059 | -0.021 | -0.028 | -0.045 | -0.009 | -0.024 | -0.002 | 0.021 | -0.003
0 | -150 | 338 | 39.84 | 9.67 | -8.99 | 0.349 | 0.389 | 0.275 | -0.055 | -0.018 | -0.021 | -0.034 | -0.003 | -0.036 | 0.001 | 0.019 | -0.003
0 | -150 | 348 | 40.17 | 8.72 | -8.23 | 0.362 | 0.388 | 0.294 | -0.053 | -0.019 | -0.02 | -0.044 | -0.006 | -0.039 | -0.003 | 0.021 | -0.003
0 | -150 | 368 | 40.67 | 7.11 | -7.17 | 0.376 | 0.36 | 0.26 | -0.053 | -0.015 | -0.033 | -0.033 | -0.008 | -0.045 | -0.003 | 0.02 | -0.002
0 | -150 | 388 | 41.01 | 5.89 | -6.38 | 0.37 | 0.379 | 0.279 | -0.051 | -0.013 | -0.04 | -0.032 | -0.008 | -0.034 | -0.004 | 0.017 | -0.003
0 | -150 | 413 | 41.24 | 4.98 | -5.51 | 0.364 | 0.364 | 0.273 | -0.044 | -0.012 | -0.043 | -0.035 | -0.013 | -0.034 | -0.004 | 0.015 | -0.003
0 | -150 | 438 | 41.41 | 4.11 | -4.82 | 0.353 | 0.387 | 0.259 | -0.042 | -0.01 | -0.036 | -0.034 | -0.004 | -0.036 | -0.001 | 0.01 | -0.003
0 | -150 | 488 | 41.47 | 2.88 | -3.59 | 0.349 | 0.362 | 0.276 | -0.036 | -0.009 | -0.035 | -0.03 | -0.008 | -0.035 | -0.006 | 0.007 | -0.002
0 | -150 | 538 | 41.47 | 2.02 | -2.86 | 0.349 | 0.389 | 0.254 | -0.035 | -0.009 | -0.035 | -0.027 | -0.007 | -0.024 | -0.003 | 0.007 | -0.002
0 | -140 | 243 | 28.31 | -4 | -14.07 | 3.983 | 3.422 | 3.56 | 1.717 | -8.785 | -31.651 | -6.683 | 22.284 | -2.735 | 18.967 | -8.031 | -18.465
0 | -140 | 248 | 34.52 | -2.72 | -18.55 | 2.064 | 1.563 | 1.992 | 0.158 | -0.843 | -6.213 | -4.821 | 11.313 | -3.608 | 5.393 | -3.153 | -5.815
0 | -140 | 253 | 36.16 | -1.37 | -21.35 | 1.589 | 1.527 | 1.73 | 0.772 | -0.845 | -4.094 | -2.407 | 6.085 | -1.398 | 2.392 | -0.503 | -2.318
0 | -140 | 258 | 37.14 | 0.37 | -23.6 | 0.919 | 1.101 | 1.071 | 0.103 | -0.217 | -0.73 | -1.74 | 2.56 | -0.368 | 0.802 | -0.191 | -0.783
0 | -140 | 268 | 36.15 | 5.63 | -25.48 | 0.697 | 0.579 | 0.716 | -0.04 | 0.025 | -0.458 | 0.113 | 0.163 | 0.059 | -0.127 | -0.061 | -0.086
0 | -140 | 278 | 35.85 | 9.37 | -24.04 | 0.518 | 0.515 | 0.523 | -0.038 | 0 | -0.074 | -0.006 | 0.084 | 0.016 | 0.022 | -0.012 | -0.006
0 | -140 | 288 | 36.39 | 11.45 | -20.63 | 0.424 | 0.455 | 0.39 | -0.038 | -0.011 | -0.004 | -0.023 | 0.011 | -0.014 | 0 | 0.001 | -0.001
0 | -140 | 298 | 37.31 | 11.86 | -17.17 | 0.389 | 0.437 | 0.323 | -0.041 | -0.019 | -0.027 | -0.024 | 0.003 | -0.015 | 0.001 | 0.001 | -0.002
0 | -140 | 308 | 38.13 | 11.4 | -14.46 | 0.374 | 0.401 | 0.325 | -0.035 | -0.021 | -0.007 | -0.025 | -0.002 | -0.012 | -0.001 | 0.002 | -0.001
0 | -140 | 318 | 38.86 | 10.66 | -12.5 | 0.38 | 0.399 | 0.312 | -0.033 | -0.024 | -0.019 | -0.04 | -0.005 | -0.016 | 0.001 | 0.004 | -0.003
0 | -140 | 328 | 39.39 | 9.73 | -11.09 | 0.351 | 0.395 | 0.285 | -0.035 | -0.017 | -0.033 | -0.024 | -0.005 | -0.012 | -0.001 | 0 | -0.002
0 | -140 | 338 | 39.79 | 8.89 | -9.99 | 0.353 | 0.377 | 0.297 | -0.029 | -0.02 | -0.022 | -0.035 | -0.007 | -0.011 | -0.003 | 0.003 | -0.001
0 | -140 | 348 | 40.11 | 8.1 | -9.18 | 0.364 | 0.39 | 0.275 | -0.031 | -0.016 | -0.018 | -0.027 | -0.006 | -0.008 | -0.003 | 0.004 | -0.002
0 | -140 | 368 | 40.64 | 6.76 | -7.88 | 0.368 | 0.364 | 0.288 | -0.026 | -0.015 | -0.026 | -0.036 | -0.009 | -0.017 | -0.002 | 0.002 | -0.002
0 | -140 | 388 | 40.99 | 5.64 | -6.98 | 0.363 | 0.37 | 0.255 | -0.029 | -0.01 | -0.034 | -0.025 | -0.005 | -0.012 | -0.003 | 0.003 | -0.001
0 | -140 | 413 | 41.26 | 4.76 | -5.86 | 0.358 | 0.366 | 0.274 | -0.024 | -0.01 | -0.036 | -0.036 | -0.01 | -0.012 | -0.003 | 0 | -0.003
0 | -140 | 438 | 41.4 | 3.96 | -5.11 | 0.352 | 0.381 | 0.246 | -0.021 | -0.008 | -0.032 | -0.032 | -0.009 | -0.018 | -0.004 | 0 | -0.002
0 | -140 | 488 | 41.5 | 2.77 | -3.8 | 0.349 | 0.367 | 0.276 | -0.022 | -0.01 | -0.032 | -0.032 | -0.007 | -0.013 | -0.003 | 0.002 | -0.001
0 | -140 | 538 | 41.49 | 1.92 | -2.97 | 0.353 | 0.381 | 0.25 | -0.021 | -0.009 | -0.03 | -0.025 | -0.005 | -0.014 | -0.003 | 0.006 | 0.001
0 | -130 | 243 | 26.78 | -0.81 | -13.25 | 4.185 | 3.767 | 3.697 | 2.876 | -9.531 | -27.359 | -6.02 | 13.072 | -5.102 | 17.101 | -6.347 | -13.178
0 | -130 | 248 | 34.88 | 1.03 | -17.93 | 2.845 | 2.219 | 2.579 | 1.285 | -2.863 | -40.421 | -16.712 | 32.375 | -12.32 | 23.314 | -13.204 | -23.371
0 | -130 | 253 | 35.19 | 1.7 | -19.35 | 2.062 | 1.589 | 1.811 | -0.46 | -0.705 | -6.537 | -4.664 | 11.631 | -2.453 | 5.216 | -2.136 | -5.595
0 | -130 | 258 | 35.31 | 2.64 | -20.53 | 1.677 | 1.524 | 1.518 | -0.352 | -0.451 | -1.668 | -1.407 | 5.808 | -1.153 | 2.175 | 0.063 | -2.06
0 | -130 | 268 | 36.32 | 5.65 | -22.09 | 1.057 | 0.985 | 0.999 | -0.257 | -0.262 | -0.887 | 0.331 | 1.648 | 0.099 | 0.617 | -0.235 | -0.549
0 | -130 | 278 | 36.76 | 7.59 | -21.44 | 0.689 | 0.617 | 0.651 | -0.07 | -0.078 | 0.053 | 0.062 | 0.595 | 0.008 | 0.084 | -0.049 | -0.032
0 | -130 | 288 | 37.22 | 9.01 | -19.48 | 0.528 | 0.472 | 0.5 | -0.04 | -0.045 | -0.019 | -0.029 | 0.835 | -0.008 | 0.07 | -0.007 | -0.229
0 | -130 | 298 | 37.81 | 9.6 | -17.15 | 0.455 | 0.43 | 0.387 | -0.032 | -0.022 | 0.065 | -0.02 | 0.023 | -0.016 | 0.029 | 0.002 | 0.007
0 | -130 | 308 | 38.45 | 9.58 | -15.02 | 0.419 | 0.405 | 0.353 | -0.032 | -0.019 | -0.01 | -0.022 | 0.014 | -0.012 | -0.001 | 0 | 0.003
0 | -130 | 318 | 38.98 | 9.2 | -13.28 | 0.392 | 0.382 | 0.312 | -0.03 | -0.016 | -0.03 | -0.028 | 0 | -0.013 | -0.001 | 0.001 | -0.001
0 | -130 | 328 | 39.44 | 8.67 | -11.88 | 0.362 | 0.38 | 0.322 | -0.027 | -0.017 | -0.025 | -0.033 | -0.005 | -0.014 | 0.001 | 0 | -0.003
0 | -130 | 338 | 39.79 | 8.05 | -10.81 | 0.353 | 0.386 | 0.301 | -0.029 | -0.012 | -0.019 | -0.027 | 0.001 | -0.016 | -0.002 | -0.003 | -0.002
0 | -130 | 348 | 40.11 | 7.4 | -9.9 | 0.364 | 0.362 | 0.301 | -0.026 | -0.012 | -0.017 | -0.02 | -0.008 | -0.014 | -0.003 | -0.001 | 0
0 | -130 | 368 | 40.6 | 6.33 | -8.56 | 0.365 | 0.374 | 0.286 | -0.03 | -0.011 | -0.021 | -0.029 | -0.006 | -0.013 | -0.006 | 0 | -0.002
0 | -130 | 388 | 40.97 | 5.38 | -7.43 | 0.359 | 0.356 | 0.262 | -0.024 | -0.008 | -0.033 | -0.021 | -0.008 | -0.016 | -0.002 | 0.002 | -0.001
0 | -130 | 413 | 41.24 | 4.56 | -6.18 | 0.346 | 0.365 | 0.267 | -0.025 | -0.006 | -0.036 | -0.034 | -0.012 | -0.017 | -0.005 | 0.001 | -0.004
0 | -130 | 438 | 41.36 | 3.82 | -5.35 | 0.343 | 0.377 | 0.246 | -0.024 | -0.006 | -0.034 | -0.028 | -0.01 | -0.016 | -0.005 | 0 | -0.001
0 | -130 | 488 | 41.49 | 2.64 | -4 | 0.347 | 0.373 | 0.274 | -0.022 | -0.005 | -0.035 | -0.032 | -0.014 | -0.013 | -0.004 | -0.001 | -0.005
0 | -130 | 538 | 41.5 | 1.86 | -3.11 | 0.34 | 0.377 | 0.247 | -0.022 | -0.006 | -0.029 | -0.022 | -0.005 | -0.012 | -0.003 | 0.001 | -0.003
0 | -120 | 243 | 24.74 | 0.35 | -12.27 | 4.442 | 4.175 | 3.782 | 3.952 | -10.208 | -21.22 | -33.07 | 12.9 | -8.66 | 13.089 | -5.706 | -13.417
0 | -120 | 248 | 33.22 | 2.96 | -16.65 | 3.849 | 3.158 | 3.416 | 4.286 | -6.823 | -90.592 | -30.578 | 52.745 | -23.915 | 44.593 | -28.499 | -45.552
0 | -120 | 253 | 35.83 | 3.9 | -18.41 | 2.779 | 2.225 | 2.525 | 1.233 | -3.044 | -55.816 | -17.249 | 37.703 | -11.285 | 27.894 | -14.523 | -29.067
0 | -120 | 258 | 36.54 | 4.43 | -19.28 | 2.102 | 1.836 | 1.989 | 0.096 | -1.328 | -21.531 | -11.193 | 21.619 | -5.164 | 11.001 | -7.484 | -13.339
0 | -120 | 268 | 37.3 | 5.78 | -19.89 | 1.44 | 0.727 | 1.294 | -0.088 | -0.348 | -3.47 | 0.034 | 6.03 | -0.004 | 1.812 | -0.017 | -2.758
0 | -120 | 278 | 37.67 | 6.72 | -19.42 | 1.031 | 0.543 | 0.874 | -0.042 | -0.095 | -0.813 | -0.007 | 1.163 | -0.003 | 0.258 | -0.006 | -0.132
0 | -120 | 288 | 38.01 | 7.54 | -18.26 | 0.672 | 0.47 | 0.655 | -0.031 | -0.044 | 0.17 | -0.014 | 0.38 | -0.023 | -0.021 | 0.009 | 0.095
0 | -120 | 298 | 38.35 | 8.03 | -16.75 | 0.526 | 0.451 | 0.505 | -0.029 | -0.029 | 0.076 | -0.024 | 0.103 | -0.018 | 0.019 | 0.003 | 0.02
0 | -120 | 308 | 38.73 | 8.14 | -15.18 | 0.456 | 0.428 | 0.411 | -0.029 | -0.021 | 0.002 | -0.034 | 0.03 | -0.023 | -0.001 | 0.005 | 0.007
0 | -120 | 318 | 39.16 | 7.98 | -13.7 | 0.407 | 0.411 | 0.37 | -0.03 | -0.019 | -0.027 | -0.03 | 0.001 | -0.024 | 0.001 | 0.003 | -0.001
0 | -120 | 328 | 39.54 | 7.65 | -12.43 | 0.373 | 0.384 | 0.354 | -0.03 | -0.02 | -0.015 | -0.02 | 0.005 | -0.02 | -0.001 | 0.006 | 0.001
0 | -120 | 338 | 39.85 | 7.24 | -11.34 | 0.369 | 0.363 | 0.308 | -0.025 | -0.013 | -0.022 | -0.023 | -0.006 | -0.02 | -0.003 | 0.004 | -0.001
0 | -120 | 348 | 40.15 | 6.77 | -10.45 | 0.376 | 0.36 | 0.315 | -0.027 | -0.014 | -0.017 | -0.028 | -0.003 | -0.021 | -0.003 | 0.004 | -0.003
0 | -120 | 368 | 40.61 | 5.83 | -9 | 0.375 | 0.364 | 0.277 | -0.031 | -0.012 | -0.029 | -0.023 | -0.006 | -0.018 | -0.003 | 0.002 | -0.004
0 | -120 | 388 | 40.98 | 5.08 | -7.68 | 0.366 | 0.344 | 0.274 | -0.028 | -0.011 | -0.03 | -0.026 | -0.011 | -0.018 | -0.005 | 0.001 | -0.001
0 | -120 | 413 | 41.25 | 4.35 | -6.52 | 0.352 | 0.371 | 0.261 | -0.028 | -0.01 | -0.038 | -0.03 | -0.007 | -0.018 | -0.002 | 0.003 | -0.002
0 | -120 | 438 | 41.38 | 3.6 | -5.51 | 0.346 | 0.37 | 0.25 | -0.027 | -0.005 | -0.039 | -0.022 | -0.012 | -0.018 | -0.005 | 0.002 | -0.003
0 | -120 | 488 | 41.5 | 2.51 | -4.11 | 0.346 | 0.369 | 0.267 | -0.025 | -0.006 | -0.032 | -0.031 | -0.006 | -0.021 | -0.004 | 0.001 | -0.002
0 | -120 | 538 | 41.5 | 1.76 | -3.22 | 0.347 | 0.37 | 0.252 | -0.025 | -0.006 | -0.034 | -0.02 | -0.008 | -0.016 | -0.003 | 0.001 | -0.002
0 | -110 | 243 | 23.19 | 1.33 | -11.3 | 4.501 | 4.511 | 3.767 | 3.797 | -9.896 | -22.816 | -45.953 | 5.238 | -10.926 | 7.973 | 0.314 | -8.808
0 | -110 | 248 | 30.15 | 3.71 | -14.95 | 4.421 | 4.105 | 4.109 | 6.008 | -8.766 | -92.055 | -52.818 | 59.999 | -25.429 | 41.756 | -34.638 | -47.36
0 | -110 | 253 | 33.19 | 4.73 | -16.81 | 3.953 | 3.198 | 3.653 | 3.553 | -6.882 | -103.164 | -39.409 | 75.287 | -21.144 | 49.36 | -28.536 | -56.064
0 | -110 | 258 | 35.05 | 5.09 | -17.95 | 3.12 | 2.558 | 3.083 | 2.065 | -4.298 | -64.591 | -26.913 | 62.158 | -12.503 | 33.462 | -16.165 | -40.225
0 | -110 | 268 | 37.44 | 5.49 | -19.01 | 1.897 | 1.143 | 2.009 | 0.087 | -1.51 | -24.045 | -6.592 | 25.476 | -2.145 | 13.168 | -2.361 | -15.496
0 | -110 | 278 | 38.13 | 6.09 | -18.72 | 1.141 | 0.646 | 1.222 | -0.098 | -0.347 | -3.198 | -0.45 | 3.281 | -0.214 | 1.72 | 0.167 | -1.216
0 | -110 | 288 | 38.41 | 6.58 | -17.77 | 0.787 | 0.513 | 0.832 | -0.045 | -0.141 | 0.354 | -0.018 | 1.13 | 0.001 | 0.129 | 0.056 | 0.061
0 | -110 | 298 | 38.71 | 6.83 | -16.55 | 0.63 | 0.436 | 0.659 | -0.038 | -0.05 | 0.436 | -0.034 | 0.577 | -0.022 | 0.217 | 0.008 | 0.314
0 | -110 | 308 | 39.02 | 6.9 | -15.27 | 0.509 | 0.413 | 0.516 | -0.028 | -0.031 | 0.103 | -0.032 | 0.206 | -0.024 | 0.092 | 0.001 | 0.135
0 | -110 | 318 | 39.35 | 6.88 | -14.05 | 0.432 | 0.4 | 0.45 | -0.025 | -0.024 | 0.014 | -0.027 | 0.023 | -0.018 | -0.001 | 0.004 | 0.007
0 | -110 | 328 | 39.67 | 6.72 | -12.95 | 0.38 | 0.394 | 0.376 | -0.015 | -0.018 | 0 | -0.035 | 0.013 | -0.015 | 0 | -0.002 | -0.001
0 | -110 | 338 | 39.95 | 6.45 | -11.87 | 0.376 | 0.403 | 0.354 | -0.012 | -0.019 | -0.006 | -0.035 | -0.005 | -0.011 | -0.003 | -0.002 | 0.001
0 | -110 | 348 | 40.23 | 6.12 | -10.9 | 0.391 | 0.398 | 0.316 | -0.012 | -0.017 | -0.015 | -0.033 | 0.001 | -0.013 | -0.004 | -0.001 | 0
0 | -110 | 368 | 40.68 | 5.36 | -9.29 | 0.383 | 0.375 | 0.279 | -0.013 | -0.013 | -0.02 | -0.035 | -0.01 | -0.015 | -0.004 | 0.004 | 0
0 | -110 | 388 | 40.99 | 4.72 | -7.98 | 0.365 | 0.383 | 0.285 | -0.019 | -0.01 | -0.033 | -0.047 | -0.008 | -0.023 | -0.005 | 0.006 | 0
0 | -110 | 413 | 41.25 | 4.02 | -6.81 | 0.354 | 0.392 | 0.251 | -0.017 | -0.007 | -0.035 | -0.03 | -0.004 | -0.022 | -0.003 | 0.001 | -0.003
0 | -110 | 438 | 41.4 | 3.34 | -5.67 | 0.345 | 0.377 | 0.259 | -0.013 | -0.008 | -0.036 | -0.021 | -0.009 | -0.026 | -0.003 | 0 | -0.004
0 | -110 | 488 | 41.53 | 2.37 | -4.14 | 0.34 | 0.387 | 0.271 | -0.01 | -0.006 | -0.023 | -0.028 | -0.006 | -0.019 | -0.006 | -0.001 | 0
0 | -110 | 538 | 41.49 | 1.62 | -3.24 | 0.342 | 0.381 | 0.255 | -0.005 | -0.005 | -0.03 | -0.016 | -0.007 | -0.016 | -0.003 | -0.003 | -0.001
0 | -100 | 243 | 21.21 | 1.89 | -10.56 | 4.804 | 4.94 | 3.865 | 5.003 | -11.505 | -10.317 | -45.419 | 1.73 | -10.551 | 5.577 | 2.863 | -6.566
0 | -100 | 248 | 26.82 | 4.11 | -13.29 | 4.939 | 4.885 | 4.642 | 7.112 | -9.999 | -75.12 | -91.718 | 37.174 | -26.122 | 34.005 | -38.158 | -40.959
0 | -100 | 253 | 29.61 | 5.03 | -14.86 | 4.833 | 4.253 | 4.784 | 5.648 | -9.855 | -101.042 | -62.459 | 86.295 | -34.406 | 50.253 | -44.872 | -64.89
0 | -100 | 258 | 31.98 | 5.3 | -16.3 | 4.495 | 3.602 | 4.451 | 3.504 | -8.782 | -114.278 | -56.464 | 98.04 | -23.88 | 53.164 | -33.907 | -67.289
0 | -100 | 268 | 35.96 | 5 | -18.25 | 3.339 | 2.069 | 3.258 | 1.168 | -4.422 | -81.148 | -21.316 | 69.306 | -9.536 | 39.058 | -11.662 | -46.054
0 | -100 | 278 | 37.76 | 5.37 | -18.45 | 2.157 | 1.039 | 2.2 | -0.086 | -1.721 | -36.071 | -3.486 | 31.7 | -1.126 | 16.69 | -0.839 | -20.351
0 | -100 | 288 | 38.49 | 5.72 | -17.69 | 1.302 | 0.61 | 1.431 | -0.104 | -0.396 | -4.509 | -0.199 | 10.309 | -0.098 | 1.589 | 0.095 | -1.815
0 | -100 | 298 | 38.88 | 5.93 | -16.63 | 0.885 | 0.487 | 0.907 | -0.047 | -0.117 | -0.927 | -0.042 | 0.828 | -0.025 | 0.136 | 0.012 | 0.11
0 | -100 | 308 | 39.2 | 5.94 | -15.47 | 0.664 | 0.434 | 0.704 | -0.026 | -0.028 | 0.63 | -0.03 | 0.865 | -0.015 | 0.291 | 0.002 | 0.415
0 | -100 | 318 | 39.5 | 5.93 | -14.32 | 0.509 | 0.418 | 0.543 | -0.021 | -0.028 | 0.138 | -0.034 | 0.123 | -0.011 | 0.063 | 0.003 | 0.082
0 | -100 | 328 | 39.78 | 5.81 | -13.26 | 0.431 | 0.404 | 0.439 | -0.019 | -0.018 | 0.018 | -0.032 | 0.037 | -0.015 | -0.002 | 0.001 | 0.009
0 | -100 | 338 | 40.06 | 5.62 | -12.23 | 0.405 | 0.396 | 0.388 | -0.023 | -0.018 | -0.003 | -0.031 | 0.007 | -0.019 | -0.003 | 0.007 | 0.001
0 | -100 | 348 | 40.33 | 5.47 | -11.23 | 0.395 | 0.388 | 0.326 | -0.019 | -0.016 | -0.017 | -0.027 | 0 | -0.016 | -0.002 | 0.002 | 0
0 | -100 | 368 | 40.77 | 4.98 | -9.56 | 0.374 | 0.355 | 0.296 | -0.018 | -0.01 | -0.023 | -0.034 | -0.008 | -0.014 | -0.005 | 0.002 | -0.001
0 | -100 | 388 | 41.05 | 4.3 | -8.32 | 0.354 | 0.38 | 0.288 | -0.016 | -0.009 | -0.035 | -0.036 | -0.007 | -0.016 | -0.005 | 0.001 | -0.003
0 | -100 | 413 | 41.3 | 3.7 | -7 | 0.335 | 0.381 | 0.242 | -0.01 | -0.007 | -0.032 | -0.025 | -0.004 | -0.018 | -0.004 | -0.005 | -0.002
0 | -100 | 438 | 41.45 | 3.11 | -5.91 | 0.338 | 0.356 | 0.257 | -0.015 | -0.009 | -0.034 | -0.024 | -0.006 | -0.016 | -0.004 | -0.002 | -0.001
0 | -100 | 488 | 41.56 | 2.23 | -4.17 | 0.323 | 0.387 | 0.267 | -0.014 | -0.005 | -0.022 | -0.025 | -0.007 | -0.014 | -0.007 | -0.001 | -0.002
0 | -100 | 538 | 41.5 | 1.54 | -3.28 | 0.326 | 0.368 | 0.256 | -0.014 | -0.005 | -0.02 | -0.018 | -0.013 | -0.017 | -0.005 | -0.004 | -0.002
0 | -90 | 243 | 19.53 | 1.92 | -9.77 | 5.054 | 5.334 | 4.035 | 3.471 | -12.501 | 13.904 | -38.036 | -0.212 | -19.356 | -3.066 | 11.168 | -3.645
0 | -90 | 248 | 23.86 | 4.2 | -11.81 | 5.331 | 5.521 | 5.334 | 6.507 | -10.618 | -42.879 | -88.515 | 27.45 | -22.64 | 19.417 | -21.609 | -32.703
0 | -90 | 253 | 26.34 | 5.06 | -13.3 | 5.369 | 5.246 | 5.659 | 7.383 | -11.181 | -68.349 | -100.553 | 59.434 | -33.752 | 29.53 | -44.419 | -47.556
0 | -90 | 258 | 28.73 | 5.32 | -14.71 | 5.366 | 4.653 | 5.725 | 6.068 | -11.89 | -110.842 | -71.53 | 130.705 | -36.083 | 45.576 | -50.606 | -73.153
0 | -90 | 268 | 33.39 | 4.47 | -17.11 | 4.779 | 3.256 | 4.657 | 2.807 | -9.096 | -145.487 | -35.623 | 142.093 | -23.728 | 62.248 | -30.459 | -82.266
0 | -90 | 278 | 36.67 | 4.66 | -18.08 | 3.578 | 1.744 | 3.423 | 0.278 | -4.43 | -110.821 | -13.694 | 84.292 | -6.52 | 46.077 | -5.888 | -56.359
0 | -90 | 288 | 38.34 | 4.92 | -17.6 | 2.113 | 0.849 | 2.279 | -0.135 | -1.388 | -28.414 | -2.025 | 32.256 | -0.765 | 13.721 | -0.268 | -15.795
0 | -90 | 298 | 39 | 5.1 | -16.62 | 1.306 | 0.512 | 1.464 | -0.079 | -0.355 | -3.752 | -0.081 | 9.771 | -0.043 | 3.015 | 0.029 | -3.252
0 | -90 | 308 | 39.38 | 5.18 | -15.56 | 0.843 | 0.431 | 0.913 | -0.043 | -0.101 | 0.875 | -0.036 | 1.332 | -0.017 | 0.194 | 0.006 | 0.169
0 | -90 | 318 | 39.66 | 5.19 | -14.48 | 0.635 | 0.389 | 0.67 | -0.031 | -0.043 | 0.255 | -0.026 | 0.46 | -0.008 | 0.102 | 0.003 | 0.062
0 | -90 | 328 | 39.92 | 5.08 | -13.41 | 0.506 | 0.375 | 0.503 | -0.025 | -0.03 | 0.083 | -0.028 | 0.03 | -0.01 | -0.005 | 0.001 | 0.029
0 | -90 | 338 | 40.18 | 4.92 | -12.46 | 0.445 | 0.371 | 0.44 | -0.022 | -0.02 | 0.015 | -0.027 | 0.022 | -0.007 | -0.001 | -0.003 | 0.007
0 | -90 | 348 | 40.41 | 4.81 | -11.54 | 0.408 | 0.377 | 0.365 | -0.022 | -0.018 | -0.004 | -0.031 | -0.008 | -0.007 | -0.003 | 0.003 | 0.001
0 | -90 | 368 | 40.81 | 4.51 | -9.91 | 0.38 | 0.383 | 0.327 | -0.021 | -0.012 | -0.021 | -0.035 | -0.008 | -0.008 | -0.006 | 0 | -0.001
0 | -90 | 388 | 41.06 | 3.89 | -8.66 | 0.359 | 0.381 | 0.288 | -0.017 | -0.01 | -0.031 | -0.024 | -0.005 | -0.007 | -0.006 | -0.003 | -0.002
0 | -90 | 413 | 41.32 | 3.32 | -7.32 | 0.342 | 0.374 | 0.256 | -0.015 | -0.009 | -0.03 | -0.02 | -0.009 | -0.004 | -0.004 | 0.002 | -0.001
0 | -90 | 438 | 41.47 | 2.85 | -6.21 | 0.325 | 0.362 | 0.252 | -0.017 | -0.009 | -0.026 | -0.028 | -0.007 | -0.011 | -0.006 | -0.002 | -0.002
0 | -90 | 488 | 41.56 | 2.04 | -4.32 | 0.331 | 0.383 | 0.261 | -0.015 | -0.006 | -0.017 | -0.025 | -0.007 | -0.011 | -0.006 | -0.005 | -0.002
0 | -90 | 538 | 41.49 | 1.52 | -3.23 | 0.326 | 0.362 | 0.252 | -0.012 | -0.006 | -0.023 | -0.017 | -0.008 | -0.011 | -0.005 | -0.002 | -0.001
0 | -80 | 243 | 17.96 | 2.1 | -9.05 | 5.383 | 5.665 | 4.271 | 3.612 | -13.352 | 32.856 | -54.301 | -12.567 | -8.989 | -11.769 | 17.592 | 1.541
0 | -80 | 248 | 21.46 | 4.07 | -10.78 | 5.693 | 6.283 | 5.749 | 6.86 | -11.421 | -7.628 | -122.668 | -21.314 | -12.956 | 6.16 | -11.876 | -12.971
0 | -80 | 253 | 23.64 | 5.14 | -12.18 | 5.727 | 5.843 | 6.429 | 6.834 | -11.442 | -38.815 | -77.328 | 33.734 | -22.157 | 15.394 | -29.63 | -37.351
0 | -80 | 258 | 25.97 | 5.15 | -13.52 | 5.826 | 5.831 | 6.581 | 6.863 | -13.001 | -67.236 | -96.811 | 93.518 | -29.482 | 32.845 | -45.035 | -50.771
0 | -80 | 268 | 30.36 | 3.56 | -15.71 | 5.767 | 4.117 | 6.084 | 3.643 | -14.275 | -145.084 | -40.015 | 210.043 | -19.092 | 70.303 | -34.169 | -99.584
0 | -80 | 278 | 34.74 | 3.78 | -17.36 | 4.943 | 2.479 | 4.791 | 0.436 | -9.588 | -194.917 | -20.602 | 178.034 | -6.366 | 89.098 | -14.833 | -110.565
0 | -80 | 288 | 37.66 | 4.17 | -17.43 | 3.307 | 1.114 | 3.414 | -0.153 | -3.655 | -92.428 | -3.8 | 90.071 | -1 | 40.632 | -0.387 | -54.428
0 | -80 | 298 | 38.98 | 4.31 | -16.64 | 1.978 | 0.665 | 2.171 | -0.095 | -0.821 | -20.364 | -0.362 | 27.094 | -0.116 | 8.271 | 0.108 | -12.376
0 | -80 | 308 | 39.54 | 4.41 | -15.57 | 1.156 | 0.552 | 1.294 | -0.051 | -0.158 | 1.083 | -0.119 | 4.643 | -0.012 | 1.657 | 0.05 | -0.206
0 | -80 | 318 | 39.83 | 4.48 | -14.57 | 0.792 | 0.523 | 0.862 | -0.042 | -0.05 | 0.627 | -0.125 | 0.711 | -0.015 | -0.058 | 0.059 | 0.029
0 | -80 | 328 | 40.05 | 4.47 | -13.58 | 0.597 | 0.515 | 0.606 | -0.035 | -0.025 | 0.219 | -0.124 | 0.126 | -0.004 | 0.047 | 0.07 | 0.1
0 | -80 | 338 | 40.28 | 4.28 | -12.69 | 0.496 | 0.52 | 0.49 | -0.021 | -0.016 | 0.052 | -0.137 | 0.049 | -0.006 | 0 | 0.065 | 0.02
0 | -80 | 348 | 40.5 | 4.06 | -11.77 | 0.442 | 0.523 | 0.409 | -0.019 | -0.021 | 0.006 | -0.133 | 0.001 | -0.014 | -0.005 | 0.069 | 0.004
0 | -80 | 368 | 40.85 | 3.94 | -10.26 | 0.39 | 0.533 | 0.344 | -0.025 | -0.011 | 0.016 | -0.138 | -0.001 | -0.025 | -0.002 | 0.083 | 0
0 | -80 | 388 | 41.09 | 3.55 | -8.99 | 0.356 | 0.52 | 0.275 | -0.038 | -0.011 | -0.027 | -0.142 | -0.003 | -0.044 | -0.002 | 0.097 | -0.001
0 | -80 | 413 | 41.34 | 2.92 | -7.66 | 0.338 | 0.499 | 0.273 | -0.038 | -0.009 | -0.028 | -0.146 | -0.013 | -0.039 | -0.004 | 0.092 | -0.002
0 | -80 | 438 | 41.48 | 2.65 | -6.42 | 0.33 | 0.501 | 0.257 | -0.03 | -0.007 | -0.025 | -0.144 | -0.009 | -0.034 | -0.007 | 0.092 | -0.002
0 | -80 | 488 | 41.55 | 1.79 | -4.49 | 0.329 | 0.499 | 0.256 | -0.028 | -0.005 | -0.022 | -0.122 | -0.006 | -0.027 | -0.006 | 0.079 | -0.002
0 | -80 | 538 | 41.48 | 1.45 | -3.25 | 0.328 | 0.49 | 0.246 | -0.033 | -0.005 | -0.027 | -0.121 | -0.007 | -0.031 | -0.005 | 0.089 | -0.001
0 | -70 | 243 | 16.8 | 1.94 | -8.59 | 5.75 | 5.865 | 4.565 | 3.903 | -16.034 | 77.111 | -50.495 | -24.638 | -2.907 | -31.821 | 40.641 | 14.266
0 | -70 | 248 | 19.52 | 3.58 | -10.05 | 5.943 | 6.56 | 6.206 | 7.915 | -11.812 | 35.577 | -81.746 | -29.644 | -2.882 | -14.881 | 14.193 | -5.034
0 | -70 | 253 | 21.46 | 4.99 | -11.28 | 6.154 | 6.648 | 6.976 | 7.219 | -13.133 | 2.101 | -113.922 | -3.82 | -14.382 | -7.068 | -7.537 | -13.058
0 | -70 | 258 | 23.41 | 4.94 | -12.29 | 6.26 | 6.604 | 7.364 | 6.763 | -14.431 | -23.371 | -105.275 | 74.718 | -15.548 | 14.452 | -22.001 | -21.11
0 | -70 | 268 | 27.55 | 3.3 | -14.38 | 6.395 | 4.908 | 7.186 | 1.932 | -17.632 | -118.651 | -29.411 | 225.522 | -14.143 | 60.555 | -41.682 | -99.684
0 | -70 | 278 | 32.54 | 3.1 | -16.35 | 5.976 | 3.031 | 6.087 | 0.488 | -15.423 | -230.785 | -20.653 | 273.473 | -8.704 | 119.197 | -22.517 | -159.875
0 | -70 | 288 | 36.62 | 3.47 | -17.11 | 4.447 | 1.398 | 4.436 | -0.275 | -7.016 | -174.937 | -3.8 | 153.859 | -1.247 | 77.518 | -0.994 | -99.865
0 | -70 | 298 | 38.73 | 3.73 | -16.62 | 2.737 | 0.736 | 3.016 | -0.132 | -1.947 | -44.833 | -0.493 | 58.845 | -0.249 | 23.357 | 0.05 | -31.246
0 | -70 | 308 | 39.59 | 3.86 | -15.7 | 1.557 | 0.542 | 1.9 | -0.069 | -0.357 | -1.021 | -0.091 | 19.113 | -0.047 | 3.285 | 0.034 | -4.323
0 | -70 | 318 | 39.96 | 3.91 | -14.72 | 1.033 | 0.492 | 1.149 | -0.041 | -0.055 | 1.932 | -0.069 | 2.855 | -0.025 | 0.748 | 0.023 | 0.157
0 | -70 | 328 | 40.18 | 3.93 | -13.69 | 0.712 | 0.468 | 0.756 | -0.024 | -0.024 | 0.468 | -0.064 | 0.336 | -0.017 | 0.057 | 0.019 | 0.174
0 | -70 | 338 | 40.39 | 3.8 | -12.76 | 0.556 | 0.463 | 0.552 | -0.01 | -0.022 | 0.132 | -0.064 | 0.065 | -0.004 | 0.011 | 0.022 | 0.033
0 | -70 | 348 | 40.59 | 3.56 | -11.9 | 0.48 | 0.444 | 0.463 | -0.009 | -0.014 | 0.022 | -0.05 | 0.013 | -0.005 | 0.003 | 0.022 | 0.014
0 | -70 | 368 | 40.9 | 3.32 | -10.47 | 0.39 | 0.436 | 0.356 | -0.011 | -0.014 | -0.017 | -0.054 | -0.001 | -0.013 | -0.003 | 0.018 | -0.001
0 | -70 | 388 | 41.12 | 3.17 | -9.24 | 0.358 | 0.432 | 0.28 | -0.006 | -0.009 | -0.028 | -0.057 | -0.008 | 0.002 | -0.005 | 0.027 | -0.002
0 | -70 | 413 | 41.37 | 2.6 | -7.79 | 0.337 | 0.453 | 0.278 | -0.01 | -0.007 | -0.027 | -0.085 | -0.009 | -0.004 | -0.004 | 0.023 | -0.002
0 | -70 | 438 | 41.49 | 2.38 | -6.56 | 0.328 | 0.46 | 0.25 | -0.014 | -0.005 | -0.021 | -0.083 | -0.006 | -0.013 | -0.006 | 0.035 | -0.001
0 | -70 | 488 | 41.55 | 1.62 | -4.69 | 0.331 | 0.453 | 0.246 | -0.013 | -0.005 | -0.026 | -0.069 | -0.003 | -0.024 | -0.005 | 0.037 | -0.001
0 | -70 | 538 | 41.48 | 1.34 | -3.34 | 0.339 | 0.444 | 0.255 | -0.008 | -0.007 | -0.028 | -0.072 | -0.009 | -0.02 | -0.004 | 0.041 | -0.002
0 | -60 | 243 | 15.53 | 1.85 | -8.08 | 6.033 | 6.101 | 4.837 | 4.066 | -18.013 | 108.623 | -29.401 | -28.378 | 3.597 | -44.56 | 34.592 | 17.981
0 | -60 | 248 | 18.07 | 3.37 | -9.46 | 6.314 | 6.604 | 6.437 | 6.409 | -13.17 | 81.334 | -62.798 | -51.922 | -0.699 | -28.271 | 22.828 | 17.726
0 | -60 | 253 | 19.49 | 4.31 | -10.42 | 6.439 | 6.984 | 7.382 | 7.425 | -12.672 | 34.301 | -88.447 | -20.336 | 0.9 | -14.934 | -1.273 | 7.655
0 | -60 | 258 | 21.34 | 4.23 | -11.38 | 6.532 | 7.194 | 7.854 | 7.101 | -14.331 | 13.308 | -94.201 | 40.837 | -7.638 | 5.972 | -3.001 | -5.017
0 | -60 | 268 | 25.29 | 2.99 | -13.27 | 6.762 | 5.442 | 7.89 | 1.348 | -18.503 | -82.313 | -36.549 | 207.845 | -9.619 | 45.315 | -41.118 | -78.34
0 | -60 | 278 | 30.42 | 2.61 | -15.37 | 6.692 | 3.605 | 7.087 | 1.204 | -20.453 | -230.656 | -32.025 | 368.157 | -14.595 | 135.629 | -42.719 | -190.857
0 | -60 | 288 | 35.16 | 2.87 | -16.36 | 5.433 | 1.839 | 5.717 | -0.029 | -12.138 | -247.367 | -9.23 | 291.211 | -5.664 | 127.097 | -6.8 | -166.437
0 | -60 | 298 | 38.14 | 3.08 | -16.37 | 3.703 | 0.926 | 4.014 | -0.142 | -4.333 | -117.28 | -1.537 | 131.593 | -0.438 | 59.353 | -0.202 | -77.104
0 | -60 | 308 | 39.52 | 3.3 | -15.65 | 2.043 | 0.64 | 2.52 | -0.101 | -0.495 | -8.507 | -0.445 | 35.043 | -0.228 | 7.564 | 0.288 | -8.45
0 | -60 | 318 | 39.97 | 3.4 | -14.81 | 1.26 | 0.525 | 1.521 | -0.041 | -0.108 | 2.361 | -0.095 | 10.027 | -0.046 | 1.488 | 0.036 | -0.619
0 | -60 | 328 | 40.21 | 3.39 | -13.85 | 0.831 | 0.471 | 0.915 | -0.02 | -0.043 | 0.865 | -0.056 | 0.924 | -0.033 | 0.065 | 0.013 | 0.164
0 | -60 | 338 | 40.43 | 3.31 | -12.92 | 0.622 | 0.429 | 0.655 | -0.023 | -0.027 | 0.223 | -0.045 | 0.155 | -0.027 | 0.014 | 0.013 | 0.081
0 | -60 | 348 | 40.6 | 3.11 | -12.1 | 0.509 | 0.414 | 0.516 | -0.015 | -0.017 | 0.058 | -0.039 | 0.04 | -0.021 | 0.006 | 0.012 | 0.025
0 | -60 | 368 | 40.88 | 2.86 | -10.68 | 0.403 | 0.395 | 0.362 | -0.014 | -0.015 | -0.014 | -0.044 | 0.008 | -0.023 | -0.002 | 0.009 | 0
0 | -60 | 388 | 41.12 | 2.76 | -9.36 | 0.356 | 0.398 | 0.291 | -0.013 | -0.011 | -0.018 | -0.049 | -0.008 | -0.023 | -0.004 | 0.007 | 0
0 | -60 | 413 | 41.32 | 2.33 | -7.86 | 0.334 | 0.411 | 0.286 | -0.021 | -0.008 | -0.022 | -0.043 | -0.01 | -0.025 | -0.004 | 0.01 | -0.001
0 | -60 | 438 | 41.47 | 2.1 | -6.68 | 0.334 | 0.411 | 0.258 | -0.026 | -0.008 | -0.016 | -0.039 | -0.004 | -0.027 | -0.006 | 0.007 | -0.002
0 | -60 | 488 | 41.5 | 1.41 | -4.82 | 0.331 | 0.394 | 0.244 | -0.025 | -0.007 | -0.02 | -0.026 | -0.003 | -0.016 | -0.002 | 0.011 | -0.003
0 | -60 | 538 | 41.43 | 1.25 | -3.45 | 0.333 | 0.373 | 0.263 | -0.016 | -0.005 | -0.023 | -0.025 | -0.009 | -0.016 | -0.006 | 0.006 | -0.002
0 | -50 | 243 | 14.54 | 1.87 | -7.73 | 6.137 | 6.191 | 4.928 | 3.559 | -17.501 | 121.761 | -14.045 | -22.852 | -0.95 | -44.188 | 52.554 | 16.88
0 | -50 | 248 | 16.41 | 2.92 | -8.72 | 6.336 | 6.687 | 6.542 | 4.582 | -11.619 | 80.33 | -53.458 | -58.15 | 3.71 | -25.754 | 43.562 | 15.711
0 | -50 | 253 | 17.82 | 3.61 | -9.46 | 6.463 | 7.17 | 7.581 | 4.87 | -13.36 | 55.4 | -30.057 | -64.064 | -5.344 | -24.141 | 27.008 | 29.258
0 | -50 | 258 | 19.53 | 3.57 | -10.53 | 6.733 | 7.339 | 8.111 | 6.45 | -15.045 | 43.705 | -64.442 | 2.561 | -11.815 | -18.556 | 3.798 | 14.779
0 | -50 | 268 | 23.35 | 2.99 | -12.29 | 7.014 | 5.907 | 8.461 | 1.196 | -21.175 | -52.353 | -28.128 | 196.358 | -5.028 | 29.299 | -61.991 | -47.153
0 | -50 | 278 | 28.41 | 2.51 | -14.21 | 7.24 | 3.989 | 7.832 | 1.096 | -24.247 | -219.164 | -29.878 | 407.233 | -11.556 | 126.682 | -47.106 | -191.605
0 | -50 | 288 | 33.6 | 2.42 | -15.44 | 6.331 | 2.369 | 6.6 | 0.517 | -17.77 | -308.642 | -19.261 | 389.201 | -9.853 | 175.213 | -13.643 | -231.95
0 | -50 | 298 | 37.51 | 2.53 | -15.87 | 4.464 | 1.324 | 4.814 | -0.137 | -6.74 | -189.601 | -6.861 | 208.452 | -1.975 | 93.394 | -1.348 | -119.585
0 | -50 | 308 | 39.41 | 2.7 | -15.37 | 2.655 | 0.74 | 3.298 | -0.134 | -1.705 | -37.315 | -1.122 | 75.289 | -0.287 | 24.906 | -0.052 | -31.929
0 | -50 | 318 | 40.13 | 2.85 | -14.62 | 1.61 | 0.563 | 1.952 | -0.071 | -0.156 | 2.861 | -0.495 | 20.533 | -0.091 | 4.877 | -0.031 | -1.5
0 | -50 | 328 | 40.34 | 2.83 | -13.83 | 1.023 | 0.453 | 1.146 | -0.046 | -0.001 | 2.705 | -0.055 | 2.121 | -0.041 | -0.094 | 0.014 | 1.22
0 | -50 | 338 | 40.5 | 2.75 | -13.03 | 0.728 | 0.432 | 0.754 | -0.034 | 0 | 0.589 | -0.051 | 0.357 | -0.031 | 0.059 | 0.009 | 0.189
0 | -50 | 348 | 40.65 | 2.65 | -12.28 | 0.561 | 0.416 | 0.57 | -0.028 | -0.003 | 0.12 | -0.041 | 0.094 | -0.022 | 0.035 | 0.009 | 0.052
0 | -50 | 368 | 40.93 | 2.48 | -10.84 | 0.412 | 0.407 | 0.37 | -0.019 | -0.011 | -0.001 | -0.032 | 0.014 | -0.021 | 0 | 0.001 | 0.007
0 | -50 | 388 | 41.14 | 2.34 | -9.46 | 0.365 | 0.418 | 0.301 | -0.018 | -0.01 | -0.023 | -0.038 | -0.01 | -0.025 | -0.006 | 0.005 | -0.002
0 | -50 | 413 | 41.33 | 2.01 | -7.98 | 0.355 | 0.422 | 0.292 | -0.015 | -0.013 | -0.028 | -0.025 | -0.007 | -0.022 | -0.003 | 0.008 | -0.002
0 | -50 | 438 | 41.5 | 1.8 | -6.78 | 0.331 | 0.42 | 0.255 | -0.01 | -0.008 | -0.019 | -0.03 | -0.006 | -0.024 | -0.004 | 0.009 | -0.002
0 | -50 | 488 | 41.49 | 1.14 | -5 | 0.337 | 0.397 | 0.239 | -0.004 | -0.005 | -0.017 | -0.03 | -0.006 | -0.021 | -0.007 | 0.01 | -0.003
0 | -50 | 538 | 41.43 | 1.08 | -3.58 | 0.331 | 0.389 | 0.268 | -0.003 | -0.005 | -0.024 | -0.033 | -0.009 | -0.027 | -0.004 | 0.01 | -0.001
0 | -40 | 243 | 13.3 | 1.55 | -7.13 | 5.965 | 6.027 | 4.771 | 2.336 | -15.007 | 122.293 | 7.523 | -12.255 | 9.906 | -35.159 | 47.534 | 9.949
0 | -40 | 248 | 15.21 | 2.44 | -8.12 | 6.412 | 6.582 | 6.62 | 3.909 | -11.644 | 106.789 | -14.306 | -74.108 | -2.912 | -38.77 | 52.792 | 25.797
0 | -40 | 253 | 16.5 | 2.86 | -8.79 | 6.526 | 7.114 | 7.572 | 4.382 | -11.951 | 62.857 | -9.115 | -73.92 | 3.37 | -23.48 | 34.78 | 32.66
0 | -40 | 258 | 18.01 | 2.83 | -9.73 | 6.82 | 7.322 | 8.181 | 4.295 | -14.639 | 38.832 | -33.717 | 15.825 | -13.538 | -31.277 | 36.074 | 18.897
0 | -40 | 268 | 21.85 | 2.85 | -11.29 | 7.294 | 6.382 | 8.79 | 2.621 | -22.759 | -25.925 | -41.393 | 207.62 | -10.314 | 6.413 | -61.457 | -47.807
0 | -40 | 278 | 27.04 | 2.19 | -13.26 | 7.58 | 4.853 | 8.438 | 3.199 | -28.235 | -206.559 | -57.94 | 437.949 | -30.233 | 121.801 | -75.523 | -206.627
0 | -40 | 288 | 32.43 | 1.93 | -14.67 | 7 | 3.147 | 7.38 | 1.055 | -23.086 | -357.088 | -36.705 | 490.492 | -16.475 | 205.573 | -33.31 | -293.814
0 | -40 | 298 | 36.71 | 1.95 | -15.34 | 5.213 | 1.783 | 5.554 | 0.073 | -10.729 | -273.887 | -19.667 | 290.796 | -5.988 | 144.174 | -5.987 | -185.354
0 | -40 | 308 | 39.19 | 2.14 | -15.08 | 3.263 | 0.986 | 3.907 | -0.197 | -2.819 | -83.066 | -2.682 | 125.868 | -0.718 | 45.753 | -0.002 | -59.693
0 | -40 | 318 | 40.2 | 2.29 | -14.41 | 1.833 | 0.621 | 2.332 | -0.134 | -0.296 | 0.631 | -0.415 | 25.899 | -0.189 | 6.296 | 0.183 | -3.305
0 | -40 | 328 | 40.49 | 2.29 | -13.67 | 1.195 | 0.484 | 1.427 | -0.08 | -0.015 | 2.571 | -0.073 | 7.191 | -0.062 | 1.296 | 0.039 | 0.124
0 | -40 | 338 | 40.63 | 2.25 | -12.95 | 0.832 | 0.443 | 0.9 | -0.054 | 0.038 | 1.121 | -0.05 | 1.166 | -0.029 | 0.241 | 0.008 | 0.46
0 | -40 | 348 | 40.73 | 2.19 | -12.29 | 0.603 | 0.422 | 0.641 | -0.042 | 0.001 | 0.176 | -0.038 | 0.212 | -0.025 | 0.052 | 0.004 | 0.091
0 | -40 | 368 | 40.97 | 2.07 | -10.93 | 0.425 | 0.414 | 0.382 | -0.036 | -0.011 | 0.003 | -0.037 | 0.019 | -0.016 | 0.001 | 0 | 0.004
0 | -40 | 388 | 41.15 | 1.94 | -9.66 | 0.369 | 0.406 | 0.315 | -0.035 | -0.013 | -0.02 | -0.036 | -0.005 | -0.013 | -0.001 | -0.002 | 0
0 | -40 | 413 | 41.34 | 1.66 | -8.21 | 0.346 | 0.399 | 0.288 | -0.03 | -0.012 | -0.024 | -0.027 | -0.003 | -0.017 | -0.003 | 0 | -0.004
0 | -40 | 438 | 41.53 | 1.43 | -6.92 | 0.331 | 0.39 | 0.257 | -0.032 | -0.008 | -0.014 | -0.024 | -0.004 | -0.016 | -0.005 | -0.001 | -0.003
0 | -40 | 488 | 41.5 | 0.95 | -5.12 | 0.325 | 0.376 | 0.238 | -0.03 | -0.007 | -0.015 | -0.029 | -0.006 | -0.018 | -0.005 | 0.001 | -0.001
0 | -40 | 538 | 41.44 | 0.91 | -3.68 | 0.337 | 0.376 | 0.269 | -0.035 | -0.007 | -0.019 | -0.033 | -0.008 | -0.016 | -0.005 | 0.003 | -0.003
0 | -30 | 243 | 12.53 | 1.18 | -6.88 | 6.006 | 5.985 | 4.818 | 1.541 | -15.73 | 133.02 | 2.384 | -29.532 | -5.069 | -45.226 | 55.013 | 26.044
0 | -30 | 248 | 14.03 | 1.89 | -7.51 | 6.289 | 6.499 | 6.534 | 1.721 | -12.502 | 103.726 | -18.091 | -83.221 | -1.121 | -45.158 | 31.21 | 38.001
0 | -30 | 253 | 15.27 | 1.6 | -8.2 | 6.651 | 7.022 | 7.574 | 2.396 | -13.479 | 68.119 | -18.78 | -76.037 | 2.334 | -39.877 | 32.524 | 47.135
0 | -30 | 258 | 16.9 | 1.45 | -9.17 | 6.998 | 7.467 | 8.208 | 1.445 | -17.945 | 45.947 | -45.448 | 2.274 | -2.282 | -30.512 | 51.772 | 24.903
0 | -30 | 268 | 20.89 | 2.67 | -10.78 | 7.638 | 6.796 | 8.887 | 4.241 | -27.547 | -14.55 | -39.882 | 184.704 | -18.141 | -2.657 | -60.254 | -60.555
0 | -30 | 278 | 25.98 | 1.86 | -12.59 | 8.053 | 5.498 | 8.669 | 3.534 | -31.644 | -209.554 | -47.5 | 444.689 | -25.114 | 125.068 | -94.078 | -216.558
0 | -30 | 288 | 31.53 | 1.39 | -14.11 | 7.459 | 3.856 | 7.735 | 1.62 | -26.99 | -383.175 | -54.819 | 537.989 | -23.833 | 225.704 | -57.487 | -319.753
0 | -30 | 298 | 36.07 | 1.42 | -14.76 | 5.808 | 2.355 | 6.21 | 0.454 | -14.907 | -337.143 | -25.957 | 391.545 | -13.349 | 185.849 | -20.744 | -248.634
0 | -30 | 308 | 38.99 | 1.61 | -14.82 | 3.65 | 1.296 | 4.407 | -0.272 | -4.599 | -117.914 | -7.005 | 174.928 | -1.71 | 67.695 | -0.771 | -96.602
0 | -30 | 318 | 40.18 | 1.78 | -14.24 | 2.156 | 0.668 | 2.825 | -0.133 | -0.847 | -7.506 | -0.511 | 59.549 | -0.202 | 16.616 | 0.16 | -17.871
0 | -30 | 328 | 40.55 | 1.79 | -13.56 | 1.323 | 0.517 | 1.667 | -0.073 | -0.018 | 2.146 | -0.174 | 12.266 | -0.092 | 2.065 | 0.053 | -0.215
0 | -30 | 338 | 40.71 | 1.78 | -12.88 | 0.898 | 0.448 | 1.022 | -0.046 | 0.027 | 1.385 | -0.04 | 1.197 | -0.032 | 0.318 | 0.004 | 0.779
0 | -30 | 348 | 40.79 | 1.74 | -12.24 | 0.626 | 0.426 | 0.684 | -0.035 | 0.005 | 0.239 | -0.038 | 0.257 | -0.023 | 0.06 | 0 | 0.118
0 | -30 | 368 | 40.99 | 1.65 | -11.03 | 0.433 | 0.406 | 0.4 | -0.037 | -0.006 | -0.007 | -0.027 | 0.024 | -0.019 | 0.005 | 0.003 | 0.006
0 | -30 | 388 | 41.17 | 1.57 | -9.79 | 0.369 | 0.401 | 0.327 | -0.038 | -0.012 | -0.019 | -0.029 | -0.012 | -0.016 | -0.004 | 0.003 | 0.001
0 | -30 | 413 | 41.38 | 1.35 | -8.38 | 0.341 | 0.396 | 0.29 | -0.039 | -0.012 | -0.021 | -0.033 | -0.006 | -0.019 | -0.005 | 0.006 | -0.002
0 | -30 | 438 | 41.51 | 1.16 | -7.19 | 0.33 | 0.381 | 0.253 | -0.038 | -0.007 | -0.016 | -0.03 | -0.009 | -0.015 | -0.003 | 0.005 | -0.002
0 | -30 | 488 | 41.51 | 0.79 | -5.17 | 0.325 | 0.379 | 0.24 | -0.037 | -0.008 | -0.017 | -0.035 | -0.011 | -0.016 | -0.005 | 0.004 | -0.002
0 | -30 | 538 | 41.44 | 0.74 | -3.74 | 0.335 | 0.383 | 0.268 | -0.039 | -0.006 | -0.024 | -0.038 | -0.007 | -0.019 | -0.005 | 0.006 | -0.003
0 | -20 | 243 | 12.08 | 0.87 | -6.6 | 5.708 | 5.939 | 4.668 | 0.646 | -14.393 | 98.987 | 4.375 | -27.233 | -8.722 | -37.297 | 47.08 | 16.449
0 | -20 | 248 | 13.58 | 0.82 | -7.19 | 6.249 | 6.369 | 6.43 | -1.267 | -12.261 | 103.597 | -0.705 | -77.122 | -8.4 | -50.043 | 33.579 | 36.085
0 | -20 | 253 | 14.63 | 0.75 | -7.96 | 6.571 | 7.021 | 7.525 | -0.754 | -15.586 | 77.02 | -17.136 | -77.701 | -9.233 | -57.944 | 47.572 | 38.792
0 | -20 | 258 | 16.32 | 0.41 | -8.96 | 7.044 | 7.303 | 8.195 | -0.791 | -20.014 | 66.003 | 4.868 | -53.064 | -12.9 | -61.497 | 20.894 | 35.991
0 | -20 | 268 | 20.32 | 2.14 | -10.35 | 7.733 | 7.037 | 9.119 | 4.028 | -30.277 | 10.228 | -31.443 | 192.246 | -11.214 | 1.985 | -54.41 | -61.766
0 | -20 | 278 | 25.39 | 1.55 | -12.18 | 8.293 | 5.92 | 8.933 | 3.324 | -35.693 | -200.839 | -42.715 | 452.71 | -25.591 | 130.519 | -96.892 | -231.925
0 | -20 | 288 | 31.09 | 1.05 | -13.72 | 7.689 | 4.352 | 7.966 | 2.343 | -30.022 | -402.828 | -42.484 | 576.125 | -28.605 | 242.538 | -72.477 | -340.815
0 | -20 | 298 | 35.77 | 0.96 | -14.54 | 6.141 | 2.767 | 6.508 | 0.478 | -17.999 | -381.629 | -23.975 | 441.539 | -10.062 | 228.67 | -26.323 | -297.689
0 | -20 | 308 | 38.77 | 1.02 | -14.59 | 3.98 | 1.436 | 4.827 | -0.048 | -6.228 | -151.13 | -6.724 | 232.912 | -2.971 | 95.519 | -1.936 | -128.81
0 | -20 | 318 | 40.15 | 1.26 | -14.23 | 2.315 | 0.749 | 3.042 | -0.127 | -0.882 | -21.847 | -0.872 | 66.938 | -0.346 | 20.178 | 0.183 | -18.725
0 | -20 | 328 | 40.6 | 1.35 | -13.61 | 1.41 | 0.504 | 1.83 | -0.055 | -0.067 | 0.822 | -0.072 | 17.163 | -0.064 | 3.676 | 0.046 | -1.362
0 | -20 | 338 | 40.78 | 1.33 | -12.89 | 0.931 | 0.442 | 1.075 | -0.033 | 0.101 | 1.928 | -0.034 | 2.309 | -0.026 | 0.906 | 0.001 | 1.344
0 | -20 | 348 | 40.87 | 1.29 | -12.23 | 0.664 | 0.417 | 0.722 | -0.019 | 0.019 | 0.38 | -0.031 | 0.311 | -0.014 | 0.105 | -0.012 | 0.152
0 | -20 | 368 | 41.04 | 1.22 | -11.11 | 0.438 | 0.401 | 0.411 | -0.013 | -0.006 | 0.009 | -0.024 | 0.03 | -0.015 | 0.003 | -0.01 | 0.012
0 | -20 | 388 | 41.19 | 1.15 | -9.85 | 0.37 | 0.396 | 0.332 | -0.012 | -0.011 | -0.016 | -0.03 | -0.01 | -0.015 | -0.003 | -0.016 | -0.001
0 | -20 | 413 | 41.42 | 1.05 | -8.5 | 0.339 | 0.4 | 0.294 | -0.009 | -0.01 | -0.011 | -0.031 | -0.006 | -0.015 | -0.005 | -0.012 | -0.004
0 | -20 | 438 | 41.53 | 0.95 | -7.33 | 0.324 | 0.386 | 0.252 | -0.011 | -0.007 | -0.017 | -0.042 | -0.011 | -0.016 | -0.002 | -0.01 | -0.001
0 | -20 | 488 | 41.52 | 0.66 | -5.2 | 0.332 | 0.396 | 0.24 | -0.013 | -0.005 | -0.013 | -0.045 | -0.009 | -0.012 | -0.006 | -0.01 | -0.001
0 | -20 | 538 | 41.47 | 0.55 | -3.78 | 0.328 | 0.402 | 0.275 | -0.015 | -0.007 | -0.015 | -0.049 | -0.01 | -0.01 | -0.004 | -0.009 | -0.001
0 | -10 | 243 | 12.03 | 0.25 | -6.61 | 5.783 | 6.134 | 4.706 | -2.087 | -14.59 | 105.42 | -43.771 | -27.802 | -21.264 | -42.094 | 63.982 | 11.594
0 | -10 | 248 | 13.46 | -0.03 | -7.32 | 6.139 | 6.55 | 6.472 | -2.925 | -11.925 | 97.446 | -8.743 | -86.903 | -7.437 | -39.628 | 46.798 | 31.576
0 | -10 | 253 | 14.56 | -0.11 | -8.03 | 6.539 | 6.971 | 7.483 | -1.822 | -15.635 | 90.896 | -21.451 | -94.107 | -14.011 | -55.873 | 41.14 | 40.811
0 | -10 | 258 | 16.2 | -0.4 | -8.85 | 6.933 | 7.407 | 8.191 | -2.547 | -20.586 | 74.069 | -3.847 | -39.087 | 11.164 | -49.234 | 26.255 | 32.378
0 | -10 | 268 | 20.07 | 1.37 | -10.28 | 7.789 | 7.382 | 8.911 | 2.523 | -29.102 | 5.77 | -17.476 | 130.173 | -8.93 | -13.367 | -43.308 | -44.689
0 | -10 | 278 | 25.14 | 0.89 | -12.04 | 8.223 | 6.384 | 8.946 | 2.343 | -34.86 | -184.842 | -34.959 | 438.75 | -15.582 | 106.562 | -97.415 | -214.664
0 | -10 | 288 | 30.59 | 0.75 | -13.47 | 7.852 | 4.833 | 8.091 | 1.735 | -31.56 | -411.604 | -49.02 | 554.367 | -13.084 | 253.359 | -93.721 | -347.338
0 | -10 | 298 | 35.49 | 0.66 | -14.45 | 6.288 | 3.107 | 6.659 | 0.517 | -18.493 | -398.433 | -23.011 | 457.232 | -12.308 | 232.494 | -33.29 | -297.554
0 | -10 | 308 | 38.63 | 0.62 | -14.44 | 4.05 | 1.603 | 4.948 | -0.007 | -6.675 | -143.376 | -6.835 | 242.027 | -3.755 | 93.577 | -3.075 | -128.251
0 | -10 | 318 | 40.11 | 0.82 | -14.18 | 2.343 | 0.882 | 3.168 | -0.119 | -1.152 | -16.54 | -1.951 | 79.258 | -0.45 | 19.556 | -0.193 | -25.266
0 | -10 | 328 | 40.65 | 0.95 | -13.58 | 1.422 | 0.494 | 1.841 | -0.059 | 0.078 | 3.343 | -0.078 | 14.14 | -0.056 | 2.576 | 0.091 | 0.429
0 | -10 | 338 | 40.8 | 0.92 | -12.95 | 0.947 | 0.418 | 1.113 | -0.031 | 0.065 | 1.62 | -0.034 | 3.389 | -0.025 | 0.8 | 0.009 | 0.619
0 | -10 | 348 | 40.87 | 0.88 | -12.27 | 0.664 | 0.397 | 0.735 | -0.019 | 0.017 | 0.373 | -0.03 | 0.371 | -0.019 | 0.109 | -0.004 | 0.206
0 | -10 | 368 | 41.04 | 0.81 | -11.08 | 0.436 | 0.388 | 0.411 | -0.016 | -0.005 | 0.002 | -0.03 | 0.032 | -0.015 | 0.006 | -0.006 | 0.008
0 | -10 | 388 | 41.19 | 0.81 | -9.85 | 0.372 | 0.378 | 0.327 | -0.018 | -0.011 | -0.02 | -0.031 | -0.004 | -0.01 | -0.001 | -0.007 | -0.001
0 | -10 | 413 | 41.41 | 0.74 | -8.58 | 0.336 | 0.388 | 0.298 | -0.016 | -0.01 | -0.016 | -0.032 | -0.008 | -0.012 | -0.005 | -0.007 | -0.003
0 | -10 | 438 | 41.51 | 0.73 | -7.4 | 0.333 | 0.389 | 0.26 | -0.012 | -0.006 | -0.017 | -0.036 | -0.012 | -0.014 | -0.006 | -0.012 | -0.002
0 | -10 | 488 | 41.54 | 0.5 | -5.21 | 0.341 | 0.393 | 0.238 | -0.011 | -0.008 | -0.015 | -0.035 | -0.008 | -0.014 | -0.006 | -0.013 | -0.001
0 | -10 | 538 | 41.45 | 0.4 | -3.82 | 0.333 | 0.402 | 0.277 | -0.013 | -0.008 | -0.015 | -0.037 | -0.008 | -0.012 | -0.005 | -0.013 | 0
0 | 0 | 243 | 12.42 | 0.66 | -6.53 | 5.103 | 5.715 | 4.223 | -1.124 | -12.558 | 82.792 | 6.867 | -24.898 | -8.585 | -34.817 | 47.843 | 17.969
0 | 0 | 248 | 14.61 | 0.06 | -7.72 | 5.525 | 6.612 | 5.814 | -1.152 | -11.828 | 63.347 | 22.932 | -74.522 | -4.593 | -27.508 | 45.893 | 33.769
0 | 0 | 253 | 16.3 | -0.76 | -8.65 | 5.97 | 6.91 | 6.739 | -2.941 | -15.058 | 57.577 | 12.127 | -73.737 | -6.898 | -32.154 | 22.061 | 30.366
0 | 0 | 258 | 18.09 | -1.29 | -9.55 | 6.458 | 7.263 | 7.457 | -4.565 | -17.892 | 39.592 | 8.675 | -12.096 | -2.079 | -23.821 | 10.792 | 15.015
0 | 0 | 268 | 20.9 | 0.5 | -10.88 | 7.914 | 7.32 | 9.113 | 1.94 | -30.882 | -19.267 | 11.521 | 205.44 | -9.189 | -10.346 | -39.595 | -53.239
0 | 0 | 278 | 25.94 | 0.55 | -12.72 | 8.295 | 6.547 | 9.032 | 1.59 | -35.957 | -199.216 | -8.738 | 473.487 | -5.055 | 131.56 | -107.443 | -242.6
0 | 0 | 288 | 31.6 | 0.4 | -14.2 | 7.636 | 5.121 | 7.985 | 1.325 | -29.595 | -404.584 | -22.968 | 569.991 | -15.305 | 256.295 | -105.551 | -352.382
0 | 0 | 298 | 36.35 | 0.48 | -14.95 | 5.964 | 3.254 | 6.592 | 0.373 | -17.383 | -365.829 | -5.305 | 498.016 | -5.334 | 229.795 | -39.966 | -299.111
0 | 0 | 308 | 39.18 | 0.44 | -15.11 | 3.779 | 1.869 | 4.682 | -0.031 | -5.655 | -130.428 | -0.34 | 215.394 | 0.091 | 82.846 | -7.692 | -113.522
0 | 0 | 318 | 40.47 | 0.48 | -14.72 | 2.171 | 0.851 | 2.98 | -0.091 | -0.898 | -21.389 | -0.088 | 64.358 | 0.117 | 18.326 | 0.197 | -20.348
0 | 0 | 328 | 40.86 | 0.67 | -14.14 | 1.323 | 0.494 | 1.782 | -0.043 | 0.018 | 0.974 | 0.252 | 17.272 | -0.071 | 2.797 | 0.07 | -0.677
0 | 0 | 338 | 40.96 | 0.66 | -13.44 | 0.87 | 0.388 | 1.024 | 0 | 0.033 | 1.031 | -0.026 | 1.938 | -0.008 | 0.439 | 0.002 | 0.487
0 | 0 | 348 | 41.09 | 0.51 | -12.69 | 0.636 | 0.383 | 0.691 | 0.002 | 0.012 | 0.263 | -0.025 | 0.302 | -0.004 | 0.071 | -0.001 | 0.146
0 | 0 | 368 | 41.28 | 0.44 | -11.27 | 0.434 | 0.379 | 0.399 | 0.004 | -0.004 | 0.013 | -0.024 | 0.04 | -0.008 | 0.014 | -0.002 | 0.011
0 | 0 | 388 | 41.38 | 0.5 | -9.99 | 0.364 | 0.369 | 0.313 | -0.002 | -0.007 | -0.013 | -0.03 | 0.011 | -0.009 | 0.006 | -0.003 | -0.001
0 | 0 | 413 | 41.61 | 0.48 | -8.62 | 0.332 | 0.366 | 0.277 | 0 | -0.006 | -0.023 | -0.028 | 0.009 | -0.009 | 0.005 | -0.005 | -0.003
0 | 0 | 438 | 41.68 | 0.48 | -7.44 | 0.317 | 0.364 | 0.247 | -0.002 | -0.005 | -0.021 | -0.033 | 0.004 | -0.008 | 0.004 | -0.003 | -0.003
0 | 0 | 488 | 41.73 | 0.4 | -5.45 | 0.315 | 0.372 | 0.231 | -0.004 | -0.004 | -0.027 | -0.039 | 0.006 | -0.015 | 0.005 | 0 | -0.003
0 | 0 | 538 | 41.74 | 0.32 | -4.07 | 0.315 | 0.386 | 0.265 | -0.003 | -0.003 | -0.024 | -0.043 | 0.011 | -0.012 | 0.005 | 0.001 | -0.002
0 | 10 | 243 | 12.85 | 0.44 | -6.74 | 4.949 | 5.882 | 4.153 | 0.24 | -11.618 | 61.571 | 25.636 | -22.465 | 8.928 | -26.354 | 38.595 | 14.846
0 | 10 | 248 | 14.92 | -0.5 | -7.86 | 5.462 | 6.42 | 5.608 | -1.52 | -12.167 | 56.786 | 18.799 | -66.508 | 2.428 | -31.195 | 26.017 | 28.056
0 | 10 | 253 | 16.53 | -1.11 | -8.71 | 5.835 | 6.763 | 6.68 | -1.532 | -14.497 | 47.704 | 56.155 | -67.366 | 2.513 | -27.496 | 17.209 | 33.727
0 | 10 | 258 | 18.41 | -1.76 | -9.58 | 6.301 | 7.174 | 7.336 | -1.781 | -17.886 | 37.103 | 17.185 | -20.426 | 3.916 | -17.296 | -0.277 | 9.264
0 | 10 | 268 | 21.44 | -0.39 | -11.21 | 7.723 | 7.286 | 9.063 | -1.224 | -27.217 | -26.876 | -0.43 | 182.656 | 12.829 | 2.87 | -31.617 | -44.759
0 | 10 | 278 | 26.63 | -0.09 | -13.11 | 7.974 | 6.549 | 8.693 | 0.157 | -31.494 | -198.879 | 3.468 | 448.152 | 6.745 | 118.984 | -87.279 | -216.045
0 | 10 | 288 | 32.1 | 0.24 | -14.44 | 7.308 | 5.095 | 7.773 | -1.285 | -27.007 | -382.208 | 7.398 | 533.52 | 10.628 | 228.061 | -95.913 | -309.148
0 | 10 | 298 | 36.68 | 0.18 | -15.29 | 5.628 | 3.3 | 6.163 | 0.125 | -14.351 | -309.807 | 4.645 | 390.987 | -3.682 | 189.782 | -43.32 | -243.264
0 | 10 | 308 | 39.35 | 0.14 | -15.31 | 3.421 | 1.814 | 4.459 | 0.057 | -4.332 | -93.658 | 4.119 | 203.249 | 1.437 | 63.206 | -8.526 | -98.064
0 | 10 | 318 | 40.44 | 0.12 | -14.91 | 1.978 | 0.861 | 2.75 | 0.064 | -0.567 | -9.258 | -1.475 | 47.585 | -0.379 | 11.05 | -0.244 | -11.853
0 | 10 | 328 | 40.77 | 0.25 | -14.3 | 1.218 | 0.514 | 1.561 | -0.005 | 0.093 | 2.579 | -0.04 | 8.237 | -0.044 | 1.202 | 0.083 | 0.978
0 | 10 | 338 | 40.88 | 0.23 | -13.61 | 0.837 | 0.461 | 0.937 | -0.002 | 0.066 | 1.075 | -0.074 | 1.014 | -0.015 | 0.266 | 0.03 | 0.538
0 | 10 | 348 | 40.99 | 0.06 | -12.87 | 0.617 | 0.439 | 0.65 | -0.009 | 0.021 | 0.242 | -0.071 | 0.296 | -0.026 | 0.092 | 0.026 | 0.099
0 | 10 | 368 | 41.2 | -0.03 | -11.42 | 0.428 | 0.416 | 0.391 | -0.023 | -0.003 | 0.009 | -0.085 | 0.025 | -0.035 | 0.011 | 0.027 | 0.01
0 | 10 | 388 | 41.36 | 0.15 | -10.15 | 0.365 | 0.42 | 0.32 | -0.029 | -0.011 | -0.016 | -0.09 | 0.012 | -0.04 | 0.007 | 0.034 | -0.002
0 | 10 | 413 | 41.59 | 0.14 | -8.78 | 0.33 | 0.418 | 0.27 | -0.033 | -0.005 | -0.018 | -0.085 | 0.01 | -0.04 | 0.005 | 0.038 | -0.003
0 | 10 | 438 | 41.66 | 0.19 | -7.53 | 0.32 | 0.423 | 0.248 | -0.044 | -0.004 | -0.021 | -0.098 | 0.005 | -0.055 | 0.004 | 0.049 | -0.003
0 | 10 | 488 | 41.73 | 0.26 | -5.5 | 0.309 | 0.416 | 0.235 | -0.048 | -0.004 | -0.021 | -0.093 | 0.007 | -0.065 | 0.003 | 0.05 | -0.002
0 | 10 | 538 | 41.72 | 0.21 | -4.17 | 0.314 | 0.414 | 0.26 | -0.058 | -0.004 | -0.022 | -0.081 | 0.01 | -0.077 | 0.005 | 0.051 | -0.003
0 | 20 | 243 | 13.06 | -0.02 | -6.88 | 4.815 | 6.008 | 4.028 | 0.894 | -11.007 | 58.111 | 44.425 | -25.974 | 6.97 | -23.282 | 43.268 | 17.385
0 | 20 | 248 | 15.36 | -0.85 | -7.9 | 5.355 | 6.363 | 5.607 | -0.533 | -11.521 | 58.126 | 21.96 | -62.719 | 3.829 | -31.099 | 32.158 | 25.162
0 | 20 | 253 | 17.04 | -1.56 | -8.78 | 5.697 | 6.522 | 6.488 | -0.856 | -13.445 | 36.871 | 32.94 | -54.646 | -2.804 | -19.345 | 16.354 | 26.647
0 | 20 | 258 | 19.24 | -2.04 | -9.99 | 6.196 | 6.966 | 7.181 | -1.231 | -16.959 | 25.18 | 56.494 | -8.717 | -0.265 | -15.216 | 9.593 | 2.715
0 | 20 | 268 | 22.43 | -1.27 | -11.67 | 7.538 | 7.177 | 8.866 | -4.044 | -24.652 | -41.122 | 20.306 | 207.507 | 5.359 | 16.127 | -41.325 | -54.957
0 | 20 | 278 | 27.64 | -0.66 | -13.62 | 7.624 | 6.433 | 8.42 | -2.046 | -28.533 | -208.351 | 36.294 | 467.971 | 14.972 | 126.139 | -91.563 | -201.157
0 | 20 | 288 | 33.12 | -0.08 | -15.11 | 6.878 | 4.943 | 7.287 | -2.164 | -22.442 | -374.829 | 42.154 | 468.253 | 24.337 | 224.119 | -95.72 | -283.859
0 | 20 | 298 | 37.32 | -0.13 | -15.69 | 4.965 | 3.101 | 5.61 | -0.416 | -10.116 | -228.218 | 20.196 | 318.729 | 4.448 | 134.752 | -34.246 | -175.975
0 | 20 | 308 | 39.58 | -0.12 | -15.61 | 2.975 | 1.704 | 3.753 | 0.066 | -2.744 | -61.361 | 11.171 | 111.183 | 3.097 | 42.052 | -2.948 | -50.849
0 | 20 | 318 | 40.48 | -0.17 | -15.07 | 1.672 | 0.816 | 2.257 | 0.043 | -0.239 | -0.945 | 1.132 | 23.028 | 0.261 | 3.333 | -0.224 | -2.508
0 | 20 | 328 | 40.72 | -0.2 | -14.37 | 1.11 | 0.505 | 1.307 | -0.01 | 0.084 | 2.5 | 0.009 | 4.246 | -0.02 | 0.914 | 0.092 | 0.882
0 | 20 | 338 | 40.81 | -0.25 | -13.67 | 0.757 | 0.432 | 0.859 | -0.022 | 0.041 | 0.602 | -0.007 | 0.698 | -0.014 | 0.21 | 0.026 | 0.34
0 | 20 | 348 | 40.89 | -0.38 | -12.99 | 0.576 | 0.392 | 0.608 | -0.032 | 0.015 | 0.187 | -0.013 | 0.245 | -0.027 | 0.072 | 0.006 | 0.094
0 | 20 | 368 | 41.12 | -0.4 | -11.57 | 0.41 | 0.37 | 0.386 | -0.03 | -0.007 | 0.01 | -0.018 | 0.024 | -0.029 | 0.01 | 0.007 | 0.006
0 | 20 | 388 | 41.38 | -0.24 | -10.18 | 0.353 | 0.366 | 0.307 | -0.036 | -0.009 | -0.01 | -0.022 | 0.01 | -0.03 | 0.006 | 0.007 | -0.001
0 | 20 | 413 | 41.56 | -0.22 | -8.77 | 0.329 | 0.367 | 0.273 | -0.035 | -0.005 | -0.017 | -0.02 | 0.009 | -0.021 | 0.004 | 0.006 | -0.003
0 | 20 | 438 | 41.63 | -0.06 | -7.5 | 0.315 | 0.368 | 0.248 | -0.03 | -0.005 | -0.021 | -0.021 | 0.005 | -0.02 | 0.005 | 0.003 | -0.003
0 | 20 | 488 | 41.73 | 0.12 | -5.5 | 0.313 | 0.365 | 0.234 | -0.028 | -0.005 | -0.021 | -0.026 | 0.007 | -0.016 | 0.004 | 0.001 | -0.003
0 | 20 | 538 | 41.72 | 0.05 | -4.19 | 0.31 | 0.373 | 0.258 | -0.027 | -0.003 | -0.02 | -0.023 | 0.013 | -0.02 | 0.004 | -0.001 | -0.004
0 | 30 | 243 | 13.32 | -0.65 | -6.96 | 4.638 | 5.482 | 3.928 | 0.097 | -10.465 | 48.551 | 45.325 | -20 | 0.793 | -21.177 | 34.911 | 12.356
0 | 30 | 248 | 16 | -1.46 | -8.23 | 5.175 | 6.041 | 5.528 | -0.999 | -10.976 | 44.875 | 38.049 | -57.363 | 5.483 | -21.307 | 27.459 | 21.837
0 | 30 | 253 | 17.99 | -2.09 | -9.09 | 5.574 | 6.462 | 6.386 | -1.143 | -12.472 | 33.418 | 45.5 | -56.159 | 6.875 | -17.8 | 20.562 | 15.623
0 | 30 | 258 | 20.35 | -2.47 | -10.31 | 6.056 | 6.564 | 6.953 | 0.207 | -15.969 | 16.55 | 36.219 | 15.046 | 4.357 | -4.255 | 10.608 | -8.528
0 | 30 | 268 | 24.25 | -1.73 | -12.57 | 7.202 | 6.99 | 8.404 | -4.604 | -22.29 | -77.172 | 40.436 | 217.011 | 7.297 | 48.665 | -50.474 | -75.263
0 | 30 | 278 | 29.31 | -1.09 | -14.52 | 7.166 | 6.033 | 7.725 | -3.442 | -23.266 | -211.037 | 68.148 | 387.995 | 22.021 | 118.471 | -96.251 | -190.316
0 | 30 | 288 | 34.49 | -0.64 | -15.89 | 6.217 | 4.438 | 6.504 | -2.204 | -17.38 | -327.456 | 43.558 | 402.967 | 22.934 | 188.784 | -75.747 | -233.468
0 | 30 | 298 | 38.06 | -0.57 | -16.19 | 4.259 | 2.715 | 4.813 | -0.468 | -6.732 | -160.937 | 26.82 | 214.297 | 9.855 | 86.685 | -22.14 | -118.777
0 | 30 | 308 | 39.8 | -0.54 | -15.84 | 2.588 | 1.437 | 3.19 | 0.02 | -1.739 | -41.175 | 8.776 | 83.878 | 2.918 | 30.948 | -2.999 | -36.718
0 | 30 | 318 | 40.43 | -0.55 | -15.13 | 1.467 | 0.732 | 1.93 | 0.119 | -0.136 | 0.217 | 0.506 | 20.086 | 0.291 | 2.868 | 0.36 | -1.658
0 | 30 | 328 | 40.66 | -0.73 | -14.4 | 0.952 | 0.484 | 1.132 | 0.042 | 0.041 | 1.552 | 0.055 | 5.217 | 0.06 | 0.297 | 0.057 | 0.798
0 | 30 | 338 | 40.78 | -0.76 | -13.65 | 0.679 | 0.407 | 0.748 | 0.001 | 0.005 | 0.411 | -0.009 | 0.436 | -0.003 | 0.088 | 0.007 | 0.205
0 | 30 | 348 | 40.88 | -0.76 | -12.96 | 0.523 | 0.38 | 0.547 | -0.001 | -0.004 | 0.108 | -0.018 | 0.117 | -0.011 | 0.027 | 0 | 0.044
0 | 30 | 368 | 41.12 | -0.79 | -11.52 | 0.394 | 0.356 | 0.355 | -0.009 | -0.012 | 0.003 | -0.017 | 0.011 | -0.015 | 0.006 | -0.002 | 0.003
0 | 30 | 388 | 41.37 | -0.58 | -10.09 | 0.348 | 0.357 | 0.299 | -0.01 | -0.011 | -0.013 | -0.019 | 0.011 | -0.012 | 0.005 | -0.003 | -0.002
0 | 30 | 413 | 41.56 | -0.52 | -8.62 | 0.33 | 0.36 | 0.264 | -0.009 | -0.007 | -0.019 | -0.019 | 0.008 | -0.014 | 0.004 | -0.004 | -0.003
0 | 30 | 438 | 41.65 | -0.35 | -7.31 | 0.314 | 0.363 | 0.236 | -0.008 | -0.004 | -0.019 | -0.021 | 0.005 | -0.014 | 0.003 | -0.003 | -0.002
0 | 30 | 488 | 41.75 | -0.02 | -5.48 | 0.308 | 0.364 | 0.237 | -0.011 | -0.004 | -0.02 | -0.025 | 0.007 | -0.015 | 0.004 | -0.004 | -0.002
0 | 30 | 538 | 41.74 | -0.12 | -4.13 | 0.305 | 0.373 | 0.259 | -0.009 | -0.003 | -0.02 | -0.026 | 0.01 | -0.015 | 0.005 | -0.005 | -0.003
0 | 40 | 243 | 13.54 | -1.53 | -6.95 | 4.508 | 5.366 | 3.844 | 0.143 | -9.669 | 45.131 | 37.633 | -18.747 | 15.783 | -18.568 | 35.395 | 11.494
0 | 40 | 248 | 16.73 | -2.38 | -8.56 | 5.083 | 5.882 | 5.499 | -1.453 | -11.469 | 41.412 | 49.991 | -54.526 | 7.302 | -20.3 | 27.286 | 19.607
0 | 40 | 253 | 19.2 | -2.93 | -9.58 | 5.468 | 6.119 | 6.203 | -1.085 | -12.929 | 20.677 | 28.543 | -46.476 | 6.58 | -4.686 | 18.072 | 6.086
0 | 40 | 258 | 22 | -3.05 | -11.1 | 5.915 | 6.432 | 6.814 | -2.2 | -15.745 | -7.385 | 31.213 | 23.253 | 3.424 | 9.443 | 13.124 | -18.166
0 | 40 | 268 | 26.11 | -2.19 | -13.28 | 6.879 | 6.658 | 7.834 | -3.838 | -20.143 | -93.763 | 54.747 | 213.326 | 2.312 | 53.99 | -64.999 | -89.822
0 | 40 | 278 | 31.28 | -1.4 | -15.42 | 6.717 | 5.298 | 7.035 | -4.351 | -19.812 | -236.377 | 67.986 | 363.803 | 30.722 | 129.781 | -85.595 | -181.091
0 | 40 | 288 | 35.98 | -1.16 | -16.53 | 5.342 | 3.593 | 5.569 | -1.81 | -12.236 | -254.625 | 43.532 | 292.593 | 26.591 | 135.274 | -46.989 | -169.47
0 | 40 | 298 | 38.74 | -1.12 | -16.55 | 3.464 | 2.18 | 3.946 | -0.231 | -3.938 | -96.447 | 18.274 | 131.747 | 7.414 | 53.5 | -10.206 | -70.865
0 | 40 | 308 | 39.97 | -1.01 | -15.92 | 1.934 | 1.142 | 2.489 | 0.161 | -0.779 | -9.81 | 2.338 | 39.901 | 1.193 | 9.922 | 0.323 | -12.6
0 | 40 | 318 | 40.37 | -1.04 | -15.13 | 1.197 | 0.657 | 1.431 | 0.107 | -0.001 | 2.374 | 0.786 | 5.947 | 0.263 | 0.669 | 0.151 | 0.801
0 | 40 | 328 | 40.58 | -1.16 | -14.32 | 0.806 | 0.468 | 0.9 | 0.046 | -0.001 | 0.849 | 0.027 | 1.097 | 0.045 | 0.15 | 0.041 | 0.291
0 | 40 | 338 | 40.71 | -1.14 | -13.55 | 0.592 | 0.391 | 0.633 | 0.009 | -0.003 | 0.23 | -0.022 | 0.19 | -0.003 | 0.056 | 0.003 | 0.091
0 | 40 | 348 | 40.86 | -1.12 | -12.83 | 0.488 | 0.376 | 0.488 | 0.002 | -0.008 | 0.073 | -0.026 | 0.081 | -0.009 | 0.022 | 0.001 | 0.032
0 | 40 | 368 | 41.11 | -1.13 | -11.37 | 0.38 | 0.36 | 0.335 | -0.004 | -0.013 | -0.006 | -0.025 | 0.012 | -0.013 | 0.004 | -0.003 | 0.001
0 | 40 | 388 | 41.33 | -0.94 | -9.97 | 0.35 | 0.354 | 0.292 | -0.008 | -0.009 | -0.022 | -0.025 | 0.009 | -0.013 | 0.005 | -0.005 | -0.003
0 | 40 | 413 | 41.53 | -0.88 | -8.51 | 0.325 | 0.347 | 0.259 | -0.006 | -0.007 | -0.02 | -0.019 | 0.008 | -0.011 | 0.004 | -0.002 | -0.003
0 | 40 | 438 | 41.63 | -0.62 | -7.27 | 0.311 | 0.35 | 0.232 | -0.01 | -0.005 | -0.018 | -0.018 | 0.005 | -0.008 | 0.004 | -0.004 | -0.002
0 | 40 | 488 | 41.74 | -0.2 | -5.4 | 0.305 | 0.366 | 0.234 | -0.013 | -0.003 | -0.018 | -0.025 | 0.007 | -0.016 | 0.004 | -0.002 | -0.002
0 | 40 | 538 | 41.72 | -0.29 | -4.06 | 0.308 | 0.368 | 0.259 | -0.013 | -0.004 | -0.024 | -0.019 | 0.01 | -0.018 | 0.004 | -0.001 | -0.002
0 | 50 | 243 | 13.81 | -2.33 | -7.05 | 4.423 | 5.089 | 3.764 | -1.466 | -9.685 | 43.589 | 41.198 | -20.341 | 4.681 | -20.741 | 29.944 | 13.41
0 | 50 | 248 | 17.34 | -3.27 | -8.73 | 4.914 | 5.665 | 5.332 | -2.532 | -11.005 | 31.123 | 47.826 | -47.122 | 0.964 | -13.315 | 23.576 | 12.18
0 | 50 | 253 | 20.59 | -3.58 | -10.3 | 5.363 | 5.924 | 6.056 | -3.592 | -13.171 | 10.459 | 21.689 | -13.228 | -2.123 | -3.09 | 17.566 | 2.293
0 | 50 | 258 | 23.86 | -3.6 | -11.88 | 5.651 | 6.275 | 6.382 | -3.31 | -15.288 | -36.302 | 27.944 | 46.032 | 1.53 | 19.114 | 4.095 | -33.04
0 | 50 | 268 | 28.14 | -2.59 | -14.15 | 6.416 | 6.021 | 7.117 | -3.269 | -17.629 | -121.559 | 56.071 | 222.857 | 16.837 | 64.559 | -56.453 | -96.028
0 | 50 | 278 | 33.53 | -1.73 | -16.3 | 5.858 | 4.448 | 6.006 | -3.745 | -14.98 | -227.47 | 56.682 | 283.124 | 35.692 | 119.586 | -68.396 | -162.721
0 | 50 | 288 | 37.39 | -1.59 | -17.15 | 4.263 | 2.909 | 4.28 | -1.152 | -6.476 | -161.474 | 41.28 | 153.712 | 18.115 | 73.834 | -27.548 | -91.353
0 | 50 | 298 | 39.23 | -1.65 | -16.77 | 2.532 | 1.617 | 2.93 | 0.041 | -1.817 | -42.131 | 9.867 | 65.45 | 2.977 | 21.489 | -4.148 | -30.747
0 | 50 | 308 | 39.97 | -1.49 | -15.93 | 1.478 | 0.882 | 1.728 | 0.132 | -0.308 | -2.299 | 1.582 | 10.438 | 0.476 | 2.514 | 0.294 | -3.425
0 | 50 | 318 | 40.26 | -1.54 | -15.03 | 0.94 | 0.575 | 1.148 | 0.071 | -0.088 | 1.106 | 0.147 | 5.94 | 0.073 | 0.318 | 0.074 | -0.437
0 | 50 | 328 | 40.48 | -1.59 | -14.18 | 0.662 | 0.461 | 0.733 | 0.035 | -0.02 | 0.434 | -0.007 | 0.293 | 0.018 | 0.057 | 0.021 | 0.141
0 | 50 | 338 | 40.65 | -1.55 | -13.38 | 0.531 | 0.42 | 0.535 | 0.014 | -0.024 | 0.14 | -0.025 | 0.083 | -0.005 | 0.023 | 0.006 | 0.045
0 | 50 | 348 | 40.8 | -1.56 | -12.63 | 0.438 | 0.398 | 0.443 | 0.01 | -0.014 | 0.035 | -0.027 | 0.043 | -0.009 | 0.011 | -0.003 | 0.011
0 | 50 | 368 | 41.06 | -1.51 | -11.16 | 0.369 | 0.373 | 0.316 | 0.007 | -0.012 | -0.003 | -0.025 | 0.013 | -0.007 | 0.005 | -0.003 | 0
0 | 50 | 388 | 41.28 | -1.31 | -9.88 | 0.341 | 0.376 | 0.287 | 0.01 | -0.007 | -0.013 | -0.031 | 0.006 | -0.004 | 0.005 | -0.004 | -0.002
0 | 50 | 413 | 41.48 | -1.21 | -8.43 | 0.318 | 0.366 | 0.258 | 0.008 | -0.009 | -0.013 | -0.026 | 0.007 | -0.008 | 0.006 | -0.003 | -0.003
0 | 50 | 438 | 41.6 | -0.9 | -7.23 | 0.316 | 0.365 | 0.232 | 0.012 | -0.005 | -0.02 | -0.018 | 0.005 | -0.005 | 0.005 | 0.001 | -0.003
0 | 50 | 488 | 41.71 | -0.48 | -5.25 | 0.303 | 0.389 | 0.228 | 0.013 | -0.002 | -0.018 | -0.026 | 0.007 | -0.007 | 0.003 | -0.002 | -0.002
0 | 50 | 538 | 41.66 | -0.56 | -3.95 | 0.312 | 0.383 | 0.266 | 0.007 | -0.005 | -0.018 | -0.031 | 0.01 | -0.011 | 0.004 | 0 | -0.002
0 | 60 | 243 | 14.11 | -2.92 | -7.1 | 4.066 | 4.87 | 3.571 | -2.162 | -8.248 | 31.956 | 17.71 | -16.733 | 4.334 | -11.999 | 14.605 | 8.658
0 | 60 | 248 | 18.09 | -3.52 | -8.91 | 4.613 | 5.382 | 5.069 | -2.975 | -10.487 | 22.201 | 28.694 | -31.24 | 3.009 | -12.054 | 10.296 | 12.338
0 | 60 | 253 | 21.96 | -4.17 | -10.8 | 5.078 | 5.618 | 5.581 | -3.642 | -12.327 | -10.473 | 31.949 | 9.988 | -0.127 | 4.677 | 3.967 | -8.326
0 | 60 | 258 | 25.89 | -3.98 | -12.65 | 5.339 | 5.881 | 5.796 | -3.516 | -14.172 | -56.101 | 43.437 | 70.131 | 2.628 | 32.083 | -5.597 | -42.619
0 | 60 | 268 | 30.11 | -2.72 | -15.01 | 5.696 | 5.325 | 6.088 | -2.012 | -14.304 | -120.85 | 49.133 | 178.638 | 17.222 | 68.865 | -47.714 | -97.676
0 | 60 | 278 | 35.47 | -2.19 | -17.01 | 4.747 | 3.613 | 4.626 | -1.609 | -8.692 | -170.996 | 35.188 | 159.685 | 16.593 | 76.688 | -43.101 | -94.884
0 | 60 | 288 | 38.36 | -2.11 | -17.38 | 3.201 | 2.151 | 3.256 | -0.553 | -3.504 | -90.941 | 20.699 | 81.872 | 10.954 | 43.792 | -13.758 | -51.841
0 | 60 | 298 | 39.55 | -2.18 | -16.76 | 1.786 | 1.201 | 2.062 | 0.154 | -0.832 | -12.627 | 6.809 | 26.809 | 2.219 | 7.847 | -0.692 | -10.872
0 | 60 | 308 | 39.95 | -2.13 | -15.8 | 1.073 | 0.72 | 1.248 | 0.121 | -0.181 | 0.408 | 0.451 | 3.431 | 0.171 | 0.659 | 0.222 | -0.092
0 | 60 | 318 | 40.21 | -2.13 | -14.83 | 0.751 | 0.572 | 0.805 | 0.063 | -0.056 | 0.661 | 0.043 | 0.575 | 0.039 | -0.067 | 0.054 | 0.218
0 | 60 | 328 | 40.41 | -2.19 | -13.94 | 0.553 | 0.504 | 0.598 | 0.033 | -0.027 | 0.173 | -0.066 | 0.118 | 0.001 | 0.028 | 0.032 | 0.044
0 | 60 | 338 | 40.59 | -2.13 | -13.16 | 0.46 | 0.478 | 0.472 | 0.013 | -0.018 | 0.048 | -0.083 | 0.066 | -0.007 | 0.011 | 0.032 | 0.02
0 | 60 | 348 | 40.76 | -2.15 | -12.4 | 0.411 | 0.472 | 0.413 | 0 | -0.016 | 0.016 | -0.102 | 0.03 | -0.025 | 0.008 | 0.034 | 0.005
0 | 60 | 368 | 41.03 | -1.95 | -11 | 0.356 | 0.468 | 0.303 | -0.005 | -0.009 | -0.003 | -0.101 | 0.013 | -0.027 | 0.004 | 0.037 | -0.002
0 | 60 | 388 | 41.22 | -1.79 | -9.81 | 0.344 | 0.47 | 0.282 | -0.001 | -0.007 | -0.015 | -0.123 | 0.007 | -0.019 | 0.005 | 0.035 | -0.003
0 | 60 | 413 | 41.47 | -1.56 | -8.37 | 0.327 | 0.455 | 0.261 | -0.004 | -0.008 | -0.015 | -0.117 | 0.006 | -0.022 | 0.006 | 0.029 | -0.003
0 | 60 | 438 | 41.6 | -1.2 | -7.14 | 0.314 | 0.44 | 0.229 | -0.004 | -0.007 | -0.021 | -0.116 | 0.007 | -0.027 | 0.004 | 0.035 | -0.003
0 | 60 | 488 | 41.68 | -0.76 | -5.11 | 0.317 | 0.432 | 0.226 | 0.002 | -0.003 | -0.027 | -0.087 | 0.007 | -0.017 | 0.004 | 0.03 | -0.002
0 | 60 | 538 | 41.65 | -0.67 | -3.78 | 0.309 | 0.439 | 0.266 | -0.004 | -0.006 | -0.017 | -0.091 | 0.012 | -0.014 | 0.004 | 0.031 | -0.004
0 | 70 | 243 | 14.64 | -3.15 | -7.19 | 3.795 | 4.623 | 3.342 | -2.3 | -7.26 | 28.838 | 15.047 | -18.435 | 0.971 | -13.161 | 11.121 | 12.118
0 | 70 | 248 | 19 | -4.33 | -9.17 | 4.357 | 5.235 | 4.641 | -3.561 | -9.153 | 14.056 | 35.974 | -25.083 | 1.217 | -6.737 | 12.246 | 8.421
0 | 70 | 253 | 23.12 | -4.63 | -11.15 | 4.823 | 5.401 | 5.271 | -4.2 | -11.835 | -12.131 | 36.766 | 11.075 | 8.009 | 6.521 | -4.03 | -13.32
0 | 70 | 258 | 27.72 | -4.43 | -13.32 | 4.925 | 5.449 | 5.083 | -2.645 | -11.777 | -70.276 | 42.401 | 71.579 | 7.468 | 37.587 | -6.434 | -48.821
0 | 70 | 268 | 31.86 | -2.7 | -15.53 | 5.066 | 4.68 | 5.318 | -2.636 | -12.561 | -118.283 | 41.738 | 164.671 | 14.331 | 69.595 | -47.941 | -95.937
0 | 70 | 278 | 36.97 | -2.47 | -17.35 | 3.531 | 2.895 | 3.557 | -1.135 | -5.018 | -93.688 | 31.43 | 97.035 | 10.989 | 49.39 | -26.866 | -57.742
0 | 70 | 288 | 38.96 | -2.56 | -17.38 | 2.099 | 1.57 | 2.18 | 0.027 | -1.514 | -34.997 | 10.094 | 31.732 | 1.819 | 18.31 | -4.866 | -19.104
0 | 70 | 298 | 39.53 | -2.73 | -16.58 | 1.185 | 0.839 | 1.36 | 0.125 | -0.342 | -3.463 | 1.147 | 8.403 | 0.29 | 2.087 | 0.143 | -2.721
0 | 70 | 308 | 39.81 | -2.77 | -15.63 | 0.771 | 0.627 | 0.856 | 0.084 | -0.083 | 0.668 | 0.056 | 1.036 | 0.052 | 0.252 | 0.124 | 0.376
0 | 70 | 318 | 40.04 | -2.79 | -14.65 | 0.624 | 0.542 | 0.63 | 0.04 | -0.04 | -0.596 | -0.064 | 0.356 | -0.002 | 0.088 | 0.04 | 0.079
0 | 70 | 328 | 40.26 | -2.83 | -13.73 | 0.46 | 0.501 | 0.491 | 0.019 | -0.027 | 0.061 | -0.081 | 0.04 | -0.011 | 0.006 | 0.039 | 0.02
0 | 70 | 338 | 40.46 | -2.74 | -12.93 | 0.398 | 0.475 | 0.413 | 0.012 | -0.018 | 0.02 | -0.082 | 0.033 | -0.01 | 0.007 | 0.029 | 0.005
0 | 70 | 348 | 40.62 | -2.64 | -12.17 | 0.368 | 0.464 | 0.376 | 0.007 | -0.011 | 0.003 | -0.087 | 0.015 | -0.011 | 0.006 | 0.024 | 0.001
0 | 70 | 368 | 40.9 | -2.44 | -10.79 | 0.345 | 0.458 | 0.296 | 0.007 | -0.013 | -0.013 | -0.081 | 0.01 | -0.007 | 0.004 | 0.025 | -0.002
0 | 70 | 388 | 41.08 | -2.24 | -9.54 | 0.339 | 0.467 | 0.27 | -0.001 | -0.009 | -0.019 | -0.097 | 0.005 | -0.009 | 0.006 | 0.026 | -0.002
0 | 70 | 413 | 41.37 | -1.82 | -8.12 | 0.323 | 0.464 | 0.263 | -0.003 | -0.009 | -0.017 | -0.098 | 0.007 | -0.014 | 0.005 | 0.032 | -0.003
0 | 70 | 438 | 41.53 | -1.48 | -6.93 | 0.316 | 0.442 | 0.227 | -0.001 | -0.008 | -0.017 | -0.092 | 0.006 | -0.013 | 0.005 | 0.026 | -0.003
0 | 70 | 488 | 41.6 | -0.95 | -4.93 | 0.313 | 0.437 | 0.228 | -0.005 | -0.005 | -0.02 | -0.1 | 0.008 | -0.018 | 0.004 | 0.035 | -0.002
0 | 70 | 538 | 41.57 | -0.81 | -3.61 | 0.308 | 0.44 | 0.254 | -0.003 | -0.006 | -0.017 | -0.095 | 0.008 | -0.007 | 0.005 | 0.029 | -0.003
0 | 80 | 243 | 16.28 | -3.55 | -7.86 | 3.554 | 4.408 | 3.11 | -2.526 | -6.129 | 11.862 | 7.976 | -5.859 | -1.47 | -2.859 | 14.45 | 1.899
0 | 80 | 248 | 21.25 | -4.82 | -10.27 | 4.108 | 5.015 | 4.248 | -4.74 | -8.25 | -2.457 | 25.831 | -5.832 | 1.446 | 0.053 | 1.411 | -1.163
0 | 80 | 253 | 25.57 | -5.04 | -12.23 | 4.315 | 5.041 | 4.454 | -3.969 | -9.501 | -26.899 | 26.543 | 22.344 | 3.32 | 13.805 | -2.081 | -17.132
0 | 80 | 258 | 30.05 | -4.72 | -14.43 | 4.169 | 4.985 | 4.166 | -4.332 | -8.873 | -60.045 | 36.062 | 56.556 | 8.355 | 34.442 | -12.262 | -39.432
0 | 80 | 268 | 33.12 | -3.09 | -16.32 | 4.164 | 3.722 | 4.188 | -1.862 | -8.284 | -88.36 | 30.978 | 107.242 | 13.976 | 50.78 | -34.326 | -63.363
0 | 80 | 278 | 37.59 | -2.87 | -17.69 | 2.451 | 2.092 | 2.482 | -0.533 | -2.204 | -40.83 | 15.827 | 39.525 | 6.597 | 18.898 | -10.728 | -23.123
0 | 80 | 288 | 39.09 | -3.13 | -17.33 | 1.352 | 1.021 | 1.465 | 0.141 | -0.533 | -10.929 | 2.318 | 10.525 | 0.537 | 4.614 | -0.315 | -5.554
0 | 80 | 298 | 39.5 | -3.35 | -16.37 | 0.801 | 0.72 | 0.938 | 0.123 | -0.168 | 0.4 | 0.698 | 2.463 | 0.183 | 0.273 | 0.132 | -0.412
0 | 80 | 308 | 39.75 | -3.5 | -15.35 | 0.594 | 0.561 | 0.64 | 0.051 | -0.075 | 0.205 | -0.053 | 0.413 | 0.004 | -0.016 | 0.038 | 0.041
0 | 80 | 318 | 39.97 | -3.5 | -14.43 | 0.484 | 0.501 | 0.519 | 0.027 | -0.035 | 0.065 | -0.08 | 0.07 | -0.009 | 0.015 | 0.025 | 0.03
0 | 80 | 328 | 40.16 | -3.42 | -13.61 | 0.409 | 0.459 | 0.437 | 0.024 | -0.021 | 0.008 | -0.076 | 0.025 | -0.003 | 0.009 | 0.013 | 0.003
0 | 80 | 338 | 40.35 | -3.27 | -12.85 | 0.365 | 0.443 | 0.378 | 0.015 | -0.015 | 0.008 | -0.076 | 0.026 | 0.004 | 0.004 | 0.017 | 0.001
0 | 80 | 348 | 40.52 | -3.16 | -12.04 | 0.343 | 0.442 | 0.346 | 0.014 | -0.011 | -0.003 | -0.089 | 0.013 | -0.003 | 0.005 | 0.016 | -0.001
0 | 80 | 368 | 40.85 | -2.92 | -10.54 | 0.337 | 0.446 | 0.29 | 0.011 | -0.013 | -0.009 | -0.075 | 0.01 | -0.004 | 0.005 | 0.019 | -0.003
0 | 80 | 388 | 41.11 | -2.63 | -9.16 | 0.337 | 0.454 | 0.249 | 0.008 | -0.007 | -0.019 | -0.077 | 0.006 | -0.006 | 0.005 | 0.019 | -0.003
0 | 80 | 413 | 41.35 | -2.12 | -7.76 | 0.319 | 0.443 | 0.262 | 0.013 | -0.009 | -0.012 | -0.078 | 0.005 | -0.005 | 0.006 | 0.014 | -0.003
0 | 80 | 438 | 41.5 | -1.75 | -6.66 | 0.312 | 0.452 | 0.239 | 0.009 | -0.008 | -0.015 | -0.093 | 0.008 | -0.006 | 0.005 | 0.02 | -0.003
0 | 80 | 488 | 41.61 | -1.12 | -4.74 | 0.305 | 0.431 | 0.237 | 0.007 | -0.004 | -0.016 | -0.092 | 0.009 | -0.005 | 0.003 | 0.02 | -0.003
0 | 80 | 538 | 41.58 | -0.89 | -3.5 | 0.31 | 0.426 | 0.247 | 0.003 | -0.006 | -0.018 | -0.086 | 0.006 | -0.006 | 0.005 | 0.02 | -0.003
0 | 90 | 243 | 18.15 | -3.74 | -8.64 | 3.439 | 4.269 | 3.064 | -3.081 | -6.001 | 5.596 | 6.564 | -1.549 | 2.172 | -1.353 | 7.402 | 0.129
0 | 90 | 248 | 23.98 | -5.09 | -11.76 | 3.689 | 4.559 | 3.816 | -4.741 | -7.024 | -10.919 | 21.846 | 8.019 | 3.147 | 7.087 | -2.55 | -7.384
0 | 90 | 253 | 28.8 | -5.41 | -14.15 | 3.659 | 4.513 | 3.633 | -5.817 | -6.897 | -35.701 | 31.531 | 31.206 | 6.962 | 20.794 | -9.155 | -21.708
0 | 90 | 258 | 32.83 | -5.11 | -16.01 | 3.142 | 4.295 | 2.977 | -4.721 | -4.762 | -43.176 | 39.451 | 30.947 | 12.64 | 20.141 | -21.428 | -23.371
0 | 90 | 268 | 35.18 | -3.43 | -17.51 | 3.119 | 2.771 | 3.041 | -1.876 | -4.364 | -58.753 | 23.364 | 59.892 | 13.402 | 33.154 | -18.851 | -39.372
0 | 90 | 278 | 38.12 | -3.51 | -18.02 | 1.577 | 1.39 | 1.75 | -0.051 | -0.944 | -12.196 | 6.408 | 17.725 | 2.144 | 7.494 | -3.29 | -10.068
0 | 90 | 288 | 39.07 | -3.84 | -17.27 | 0.845 | 0.732 | 0.925 | 0.101 | -0.174 | -0.96 | 0.973 | 1.89 | 0.453 | 0.752 | -0.165 | -0.918
0 | 90 | 298 | 39.38 | -4.17 | -16.25 | 0.598 | 0.571 | 0.652 | 0.056 | -0.076 | 0.19 | 0.114 | 0.439 | 0.04 | 0.075 | 0.027 | -0.002
0 | 90 | 308 | 39.62 | -4.28 | -15.3 | 0.488 | 0.476 | 0.508 | 0.024 | -0.035 | 0.055 | 0.002 | 0.078 | -0.004 | 0.016 | 0.003 | 0.05
0 | 90 | 318 | 39.84 | -4.18 | -14.42 | 0.417 | 0.433 | 0.454 | 0.012 | -0.023 | 0.008 | -0.01 | 0.045 | -0.008 | 0.007 | -0.004 | 0.006
0 | 90 | 328 | 40.05 | -4.03 | -13.58 | 0.362 | 0.409 | 0.373 | 0.005 | -0.014 | -0.002 | -0.02 | 0.014 | -0.01 | 0.007 | -0.004 | 0.003
0 | 90 | 338 | 40.27 | -3.85 | -12.71 | 0.334 | 0.402 | 0.336 | -0.001 | -0.016 | -0.002 | -0.022 | 0.017 | -0.01 | 0.004 | -0.005 | -0.001
0 | 90 | 348 | 40.47 | -3.69 | -11.82 | 0.33 | 0.391 | 0.314 | -0.003 | -0.014 | -0.011 | -0.026 | 0.007 | -0.012 | 0.005 | -0.007 | -0.001
0 | 90 | 368 | 40.83 | -3.33 | -10.23 | 0.323 | 0.382 | 0.277 | -0.006 | -0.012 | -0.009 | -0.026 | 0.007 | -0.008 | 0.003 | -0.001 | -0.002
0 | 90 | 388 | 41.11 | -3.09 | -8.8 | 0.325 | 0.366 | 0.25 | -0.008 | -0.009 | -0.011 | -0.022 | 0.007 | -0.012 | 0.005 | -0.004 | -0.003
0 | 90 | 413 | 41.35 | -2.44 | -7.42 | 0.319 | 0.381 | 0.243 | -0.011 | -0.008 | -0.016 | -0.016 | 0.004 | -0.006 | 0.005 | -0.004 | -0.003
0 | 90 | 438 | 41.5 | -2.03 | -6.38 | 0.314 | 0.385 | 0.252 | -0.01 | -0.006 | -0.017 | -0.023 | 0.006 | -0.011 | 0.004 | -0.007 | -0.003
0 | 90 | 488 | 41.6 | -1.26 | -4.6 | 0.308 | 0.357 | 0.243 | -0.011 | -0.006 | -0.014 | -0.028 | 0.008 | -0.01 | 0.005 | -0.006 | -0.003
0 | 90 | 538 | 41.62 | -0.95 | -3.44 | 0.298 | 0.353 | 0.239 | -0.013 | -0.005 | -0.014 | -0.025 | 0.005 | -0.014 | 0.004 | -0.004 | -0.002
0 | 100 | 243 | 20.17 | -3.58 | -9.77 | 3.385 | 4.049 | 3.112 | -2.615 | -6.203 | 2.37 | 2.206 | -0.116 | -0.012 | -0.642 | 5.38 | -0.388
0 | 100 | 248 | 26.9 | -5.3 | -13.22 | 3.296 | 4.088 | 3.333 | -4.647 | -5.772 | -15.11 | 23.7 | 14.443 | 6.115 | 9.203 | -11.369 | -10.397
0 | 100 | 253 | 31.76 | -5.57 | -15.74 | 2.661 | 3.7 | 2.669 | -4.666 | -3.687 | -23.487 | 28.918 | 21.018 | 11.667 | 13.139 | -16.287 | -14.193
0 | 100 | 258 | 34.86 | -5.49 | -17.28 | 2.047 | 3.245 | 1.926 | -3.595 | -1.924 | -20.098 | 31.934 | 12.395 | 15.914 | 8.598 | -20.223 | -8.487
0 | 100 | 268 | 37.41 | -4.01 | -18.6 | 2.013 | 1.793 | 1.873 | -0.707 | -1.446 | -28.779 | 11.354 | 20.03 | 5.747 | 12.515 | -6.55 | -14.005
0 | 100 | 278 | 38.52 | -4.31 | -18.31 | 0.92 | 0.897 | 1.078 | 0.046 | -0.283 | -2.129 | 1.661 | 4.58 | 0.635 | 1.949 | -0.344 | -2.692
0 | 100 | 288 | 38.85 | -4.76 | -17.49 | 0.586 | 0.593 | 0.637 | 0.048 | -0.053 | 0.142 | 0.26 | 0.179 | 0.019 | 0.012 | 0.071 | 0.055
0 | 100 | 298 | 39.1 | -5.04 | -16.47 | 0.482 | 0.481 | 0.52 | -0.002 | -0.033 | 0.06 | -0.005 | 0.115 | -0.047 | 0.027 | 0.019 | 0.033
0 | 100 | 308 | 39.38 | -5.09 | -15.4 | 0.422 | 0.431 | 0.419 | -0.007 | -0.025 | 0.011 | -0.016 | 0.036 | -0.08 | 0.01 | 0.008 | 0.006
0 | 100 | 318 | 39.67 | -4.95 | -14.38 | 0.381 | 0.419 | 0.381 | -0.019 | -0.022 | -0.011 | -0.02 | 0.024 | -0.089 | 0.005 | 0.009 | 0.001
0 | 100 | 328 | 39.94 | -4.75 | -13.34 | 0.34 | 0.408 | 0.317 | -0.021 | -0.016 | -0.014 | -0.018 | 0.009 | -0.085 | 0.005 | 0.008 | -0.001
0 | 100 | 338 | 40.18 | -4.53 | -12.38 | 0.318 | 0.403 | 0.314 | -0.034 | -0.015 | -0.009 | -0.017 | 0.009 | -0.082 | 0.003 | 0.009 | -0.003
0 | 100 | 348 | 40.4 | -4.31 | -11.46 | 0.307 | 0.402 | 0.28 | -0.036 | -0.012 | -0.003 | -0.02 | 0.005 | -0.076 | 0.005 | 0.008 | -0.002
0 | 100 | 368 | 40.8 | -3.9 | -9.84 | 0.315 | 0.409 | 0.264 | -0.041 | -0.011 | -0.007 | -0.025 | 0.005 | -0.083 | 0.003 | 0.007 | -0.002
0 | 100 | 388 | 41.09 | -3.4 | -8.5 | 0.318 | 0.386 | 0.26 | -0.034 | -0.009 | -0.009 | -0.026 | 0.009 | -0.08 | 0.006 | 0.01 | -0.004
0 | 100 | 413 | 41.33 | -2.73 | -7.19 | 0.314 | 0.376 | 0.232 | -0.04 | -0.007 | -0.012 | -0.018 | 0.004 | -0.073 | 0.004 | 0.007 | -0.003
0 | 100 | 438 | 41.49 | -2.32 | -6.18 | 0.305 | 0.389 | 0.256 | -0.046 | -0.008 | -0.011 | -0.024 | 0.007 | -0.071 | 0.004 | 0.008 | -0.002
0 | 100 | 488 | 41.58 | -1.46 | -4.49 | 0.303 | 0.378 | 0.246 | -0.039 | -0.006 | -0.017 | -0.032 | 0.009 | -0.07 | 0.005 | 0.008 | -0.002
0 | 100 | 538 | 41.61 | -1.04 | -3.4 | 0.301 | 0.353 | 0.24 | -0.043 | -0.005 | -0.013 | -0.025 | 0.006 | -0.056 | 0.004 | 0.009 | -0.002
0 | 110 | 243 | 22.39 | -2.57 | -11.09 | 3.455 | 3.819 | 3.221 | -2.546 | -6.426 | -0.788 | 2.986 | 4.387 | 0.997 | 2.284 | -0.055 | -2.553
0 | 110 | 248 | 30.24 | -4.93 | -15.14 | 2.836 | 3.585 | 2.962 | -3.322 | -4.364 | -14.416 | 13.84 | 17.058 | 4.725 | 8.933 | -11.677 | -9.637
0 | 110 | 253 | 34.45 | -5.6 | -17.45 | 1.683 | 2.699 | 1.745 | -2.938 | -1.263 | -5.667 | 17.196 | 6.689 | 12.632 | 3.767 | -13.568 | -3.637
0 | 110 | 258 | 36.35 | -5.65 | -18.52 | 1.235 | 2.085 | 1.219 | -1.523 | -0.664 | -2.425 | 14.61 | 2.306 | 8.008 | 1.402 | -9.545 | -1.412
0 | 110 | 268 | 38.19 | -4.56 | -19.32 | 0.927 | 1.021 | 0.997 | -0.112 | -0.224 | -3.298 | 2.388 | 3.973 | 0.996 | 1.754 | -0.994 | -2.294
0 | 110 | 278 | 38.34 | -5.15 | -18.84 | 0.55 | 0.605 | 0.625 | 0.031 | -0.069 | 0.15 | 0.356 | 0.454 | 0.017 | -0.021 | 0.013 | 0.063
0 | 110 | 288 | 38.55 | -5.61 | -17.84 | 0.437 | 0.492 | 0.484 | 0.01 | -0.03 | 0.05 | 0.01 | 0.099 | -0.032 | 0.018 | 0.026 | 0.032
0 | 110 | 298 | 38.82 | -5.91 | -16.63 | 0.398 | 0.454 | 0.42 | -0.001 | -0.028 | 0.016 | -0.021 | 0.04 | -0.053 | 0.006 | 0.004 | 0.006
0 | 110 | 308 | 39.16 | -5.96 | -15.31 | 0.374 | 0.431 | 0.341 | -0.009 | -0.022 | -0.001 | -0.022 | 0.013 | -0.061 | 0.006 | 0.002 | -0.002
0 | 110 | 318 | 39.52 | -5.81 | -14.08 | 0.354 | 0.407 | 0.328 | -0.011 | -0.018 | -0.008 | -0.025 | 0.012 | -0.066 | 0.006 | 0 | -0.001
0 | 110 | 328 | 39.83 | -5.57 | -12.97 | 0.328 | 0.392 | 0.29 | -0.016 | -0.015 | -0.013 | -0.03 | 0.012 | -0.061 | 0.005 | 0.003 | -0.003
0 | 110 | 338 | 40.1 | -5.26 | -11.95 | 0.303 | 0.381 | 0.294 | -0.017 | -0.014 | -0.013 | -0.028 | 0.007 | -0.06 | 0.004 | 0.005 | -0.002
0 | 110 | 348 | 40.34 | -4.94 | -11.07 | 0.302 | 0.374 | 0.258 | -0.022 | -0.011 | -0.01 | -0.016 | 0.008 | -0.064 | 0.003 | 0.004 | -0.002
0 | 110 | 368 | 40.76 | -4.38 | -9.48 | 0.312 | 0.385 | 0.249 | -0.027 | -0.008 | -0.008 | -0.018 | 0.004 | -0.052 | 0.004 | 0.005 | -0.002
0 | 110 | 388 | 41.07 | -3.74 | -8.24 | 0.31 | 0.389 | 0.25 | -0.036 | -0.008 | -0.01 | -0.027 | 0.005 | -0.058 | 0.004 | 0.002 | -0.003
0 | 110 | 413 | 41.31 | -2.99 | -7.02 | 0.311 | 0.365 | 0.222 | -0.034 | -0.007 | -0.012 | -0.023 | 0.006 | -0.05 | 0.004 | 0.006 | -0.002
0 | 110 | 438 | 41.5 | -2.52 | -5.97 | 0.309 | 0.382 | 0.245 | -0.037 | -0.009 | -0.016 | -0.025 | 0.007 | -0.048 | 0.005 | 0.007 | -0.003
0 | 110 | 488 | 41.59 | -1.52 | -4.44 | 0.298 | 0.379 | 0.246 | -0.037 | -0.007 | -0.014 | -0.034 | 0.009 | -0.047 | 0.005 | 0.008 | -0.004
0 | 110 | 538 | 41.64 | -1.15 | -3.37 | 0.302 | 0.356 | 0.242 | -0.044 | -0.006 | -0.016 | -0.029 | 0.007 | -0.043 | 0.005 | 0.015 | -0.003
0 | 120 | 243 | 24.43 | -1.67 | -11.99 | 3.667 | 3.693 | 3.441 | -2.441 | -7.39 | -1.492 | -0.256 | 4.413 | 0.649 | 2.184 | 1.821 | -3.09
0 | 120 | 248 | 33.6 | -4.33 | -16.9 | 2.533 | 2.887 | 2.676 | -2.548 | -3.359 | -13.415 | 14.545 | 19.386 | 8.517 | 9.749 | -10.879 | -10.552
0 | 120 | 253 | 37.08 | -5.1 | -19.09 | 1.255 | 1.723 | 1.198 | -0.583 | -0.397 | -2.86 | 5.453 | 2.412 | 3.431 | 1.928 | -4.186 | -1.559
0 | 120 | 258 | 37.88 | -5.38 | -19.92 | 0.888 | 1.285 | 0.787 | 0.187 | -0.09 | -0.599 | 1.67 | 0.051 | 0.23 | -0.012 | -1.612 | -0.292
0 | 120 | 268 | 38.06 | -4.95 | -20.16 | 0.57 | 0.589 | 0.623 | 0.004 | -0.06 | -0.022 | 0.061 | 0.472 | -0.018 | 0.068 | 0.029 | -0.089
0 | 120 | 278 | 37.99 | -5.91 | -19.6 | 0.432 | 0.511 | 0.448 | -0.007 | -0.032 | 0.029 | 0.015 | 0.105 | -0.035 | 0.02 | 0.016 | 0.008
0 | 120 | 288 | 38.15 | -6.7 | -18.34 | 0.371 | 0.463 | 0.391 | -0.01 | -0.024 | -0.001 | -0.001 | 0.033 | -0.049 | 0.01 | 0.009 | 0.004
0 | 120 | 298 | 38.48 | -7.06 | -16.76 | 0.345 | 0.429 | 0.344 | -0.009 | -0.019 | -0.004 | -0.016 | 0.028 | -0.047 | 0.005 | 0.004 | -0.001
0 | 120 | 308 | 38.89 | -7.07 | -15.16 | 0.339 | 0.405 | 0.29 | -0.012 | -0.016 | -0.001 | -0.021 | 0.012 | -0.041 | 0.002 | 0.003 | -0.001
0 | 120 | 318 | 39.33 | -6.83 | -13.71 | 0.34 | 0.398 | 0.287 | -0.006 | -0.016 | -0.011 | -0.019 | 0.007 | -0.059 | 0.005 | -0.005 | -0.002
0 | 120 | 328 | 39.72 | -6.47 | -12.5 | 0.318 | 0.395 | 0.284 | -0.009 | -0.013 | -0.017 | -0.021 | 0.009 | -0.053 | 0.004 | -0.002 | -0.004
0 | 120 | 338 | 40.05 | -6.03 | -11.43 | 0.294 | 0.397 | 0.258 | -0.012 | -0.012 | -0.012 | -0.024 | 0.004 | -0.056 | 0.004 | -0.003 | -0.002
0 | 120 | 348 | 40.3 | -5.61 | -10.56 | 0.288 | 0.385 | 0.263 | -0.012 | -0.011 | -0.014 | -0.029 | 0.008 | -0.051 | 0.005 | 0 | -0.003
0 | 120 | 368 | 40.72 | -4.82 | -9.12 | 0.304 | 0.374 | 0.232 | -0.021 | -0.009 | -0.005 | -0.016 | 0.006 | -0.052 | 0.002 | 0.001 | -0.003
0 | 120 | 388 | 41.04 | -4.09 | -7.91 | 0.309 | 0.39 | 0.245 | -0.025 | -0.008 | -0.011 | -0.024 | 0.006 | -0.053 | 0.005 | 0 | -0.003
0 | 120 | 413 | 41.32 | -3.27 | -6.69 | 0.308 | 0.37 | 0.233 | -0.028 | -0.006 | -0.011 | -0.028 | 0.007 | -0.046 | 0.004 | 0.002 | -0.002
0 | 120 | 438 | 41.51 | -2.7 | -5.66 | 0.303 | 0.377 | 0.231 | -0.026 | -0.007 | -0.014 | -0.017 | 0.005 | -0.044 | 0.004 | 0.003 | -0.003
0 | 120 | 488 | 41.6 | -1.82 | -4.23 | 0.3 | 0.386 | 0.251 | -0.03 | -0.006 | -0.015 | -0.027 | 0.008 | -0.042 | 0.004 | 0.004 | -0.003
0 | 120 | 538 | 41.65 | -1.26 | -3.24 | 0.299 | 0.359 | 0.236 | -0.032 | -0.005 | -0.015 | -0.027 | 0.005 | -0.038 | 0.004 | 0.006 | -0.003
0 | 130 | 243 | 27.23 | -0.74 | -13.37 | 3.694 | 3.453 | 3.533 | -1.839 | -7.943 | -8.115 | 4.274 | 11.77 | 2.224 | 7.226 | -0.869 | -8.187
0 | 130 | 248 | 36.3 | -2.8 | -18.57 | 1.924 | 2.051 | 1.919 | -0.851 | -1.017 | -3.971 | 6.843 | 8.72 | 4.89 | 2.839 | -5.272 | -3.798
0 | 130 | 253 | 36.77 | -3.27 | -20.14 | 1.793 | 1.272 | 1.198 | 0.528 | 0.024 | -2.282 | 0.111 | 0.037 | -0.267 | -0.034 | -0.703 | -0.552
0 | 130 | 258 | 36.3 | -3.72 | -21.16 | 1.617 | 1.342 | 1.077 | 0.856 | 0.173 | -1.232 | -1.532 | -0.027 | -0.854 | -0.013 | -1.027 | -0.311
0 | 130 | 268 | 37.04 | -5.02 | -22.35 | 0.743 | 0.781 | 0.647 | 0.159 | -0.04 | -0.182 | -0.463 | 0.142 | -0.369 | 0.066 | -0.358 | -0.036
0 | 130 | 278 | 37.17 | -6.89 | -21.21 | 0.44 | 0.581 | 0.4 | 0.022 | -0.021 | -0.012 | -0.15 | 0.066 | -0.111 | 0.011 | -0.084 | 0.001
0 | 130 | 288 | 37.56 | -8.12 | -19.07 | 0.372 | 0.482 | 0.321 | -0.013 | -0.016 | -0.008 | -0.038 | 0.018 | -0.047 | 0.008 | -0.005 | -0.003
0 | 130 | 298 | 38.1 | -8.57 | -16.79 | 0.32 | 0.44 | 0.29 | -0.005 | -0.015 | -0.013 | -0.011 | 0.013 | -0.048 | 0.005 | 0 | -0.002
0 | 130 | 308 | 38.63 | -8.41 | -14.78 | 0.31 | 0.431 | 0.27 | -0.002 | -0.013 | -0.002 | -0.015 | 0.01 | -0.057 | 0.003 | -0.006 | -0.002
0 | 130 | 318 | 39.16 | -7.96 | -13.14 | 0.328 | 0.426 | 0.253 | -0.008 | -0.015 | -0.009 | -0.027 | 0.008 | -0.055 | 0.004 | -0.004 | -0.003
0 | 130 | 328 | 39.63 | -7.4 | -11.81 | 0.308 | 0.397 | 0.262 | -0.003 | -0.013 | -0.011 | -0.026 | 0.005 | -0.057 | 0.004 | 0 | -0.002
0 | 130 | 338 | 40.01 | -6.83 | -10.76 | 0.293 | 0.392 | 0.252 | -0.007 | -0.012 | -0.017 | -0.016 | 0.007 | -0.055 | 0.004 | -0.005 | -0.003
0 | 130 | 348 | 40.3 | -6.28 | -9.83 | 0.285 | 0.398 | 0.252 | -0.013 | -0.01 | -0.01 | -0.02 | 0.005 | -0.045 | 0.004 | -0.003 | -0.002
0 | 130 | 368 | 40.76 | -5.24 | -8.51 | 0.303 | 0.367 | 0.251 | -0.015 | -0.009 | -0.008 | -0.022 | 0.007 | -0.045 | 0.004 | -0.004 | -0.002
0 | 130 | 388 | 41.08 | -4.42 | -7.38 | 0.308 | 0.398 | 0.232 | -0.024 | -0.007 | -0.009 | -0.02 | 0.002 | -0.041 | 0.003 | 0.004 | -0.001
0 | 130 | 413 | 41.33 | -3.52 | -6.34 | 0.311 | 0.386 | 0.234 | -0.024 | -0.007 | -0.008 | -0.029 | 0.005 | -0.038 | 0.002 | 0.001 | -0.002
0 | 130 | 438 | 41.51 | -2.93 | -5.39 | 0.308 | 0.37 | 0.222 | -0.023 | -0.008 | -0.018 | -0.023 | 0.005 | -0.04 | 0.005 | 0.003 | -0.002
0 | 130 | 488 | 41.61 | -1.96 | -4.02 | 0.306 | 0.397 | 0.252 | -0.027 | -0.006 | -0.013 | -0.03 | 0.008 | -0.033 | 0.004 | 0.003 | -0.002
0 | 130 | 538 | 41.64 | -1.35 | -3.2 | 0.301 | 0.372 | 0.237 | -0.028 | -0.006 | -0.018 | -0.035 | 0.006 | -0.033 | 0.004 | 0.004 | -0.002
0 | 140 | 243 | 28.78 | 2.36 | -14.26 | 3.587 | 3.299 | 3.449 | -1.266 | -7.503 | -11.18 | 2.941 | 16.833 | 1.775 | 10.139 | -4.521 | -11.455
0 | 140 | 248 | 35.54 | 0.64 | -19.24 | 1.714 | 1.445 | 1.527 | -0.089 | -0.027 | 1.566 | 0.979 | 1.467 | 0.853 | 0.288 | -0.393 | 0.083
0 | 140 | 253 | 36.63 | 0.05 | -22.07 | 1.306 | 1.39 | 1.353 | 0.339 | -0.213 | -0.712 | -0.793 | 0.848 | -0.08 | 0.486 | -0.365 | -0.084
0 | 140 | 258 | 37.26 | -1.16 | -24.26 | 0.874 | 1.537 | 0.882 | 0.188 | -0.105 | -0.163 | -0.205 | 0.194 | 0.023 | 0.043 | -0.361 | -0.222
0 | 140 | 268 | 36.14 | -5.28 | -25.91 | 0.691 | 0.572 | 0.644 | -0.02 | -0.001 | -0.704 | -0.096 | -0.264 | -0.048 | -0.207 | -0.016 | -0.172
0 | 140 | 278 | 36.1 | -8.74 | -23.64 | 0.448 | 0.507 | 0.432 | -0.017 | -0.018 | -0.084 | -0.016 | -0.004 | -0.02 | 0.015 | 0.001 | -0.009
0 | 140 | 288 | 36.81 | -10.47 | -19.78 | 0.338 | 0.477 | 0.291 | -0.003 | -0.012 | -0.001 | -0.009 | 0.005 | -0.023 | 0.005 | -0.003 | -0.002
0 | 140 | 298 | 37.7 | -10.69 | -16.47 | 0.33 | 0.44 | 0.263 | 0.004 | -0.014 | -0.011 | -0.007 | 0.007 | -0.026 | 0.005 | -0.006 | -0.003
0 | 140 | 308 | 38.44 | -10.13 | -13.99 | 0.304 | 0.432 | 0.259 | 0.003 | -0.012 | -0.01 | -0.018 | 0.006 | -0.032 | 0.004 | -0.009 | -0.003
0 | 140 | 318 | 39.04 | -9.34 | -12.27 | 0.317 | 0.403 | 0.262 | 0.003 | -0.01 | -0.001 | -0.022 | 0.007 | -0.027 | 0.003 | -0.011 | -0.003
0 | 140 | 328 | 39.56 | -8.44 | -10.98 | 0.314 | 0.424 | 0.239 | -0.004 | -0.01 | -0.011 | -0.018 | 0.006 | -0.021 | 0.003 | -0.008 | -0.003
0 | 140 | 338 | 39.97 | -7.59 | -9.91 | 0.299 | 0.403 | 0.254 | 0.002 | -0.011 | -0.019 | -0.031 | 0.007 | -0.026 | 0.004 | -0.008 | -0.004
0 | 140 | 348 | 40.28 | -6.89 | -9.09 | 0.281 | 0.384 | 0.233 | -0.005 | -0.009 | -0.009 | -0.014 | 0.006 | -0.008 | 0.004 | -0.003 | -0.002
0 | 140 | 368 | 40.75 | -5.64 | -7.81 | 0.298 | 0.392 | 0.247 | -0.009 | -0.008 | -0.003 | -0.029 | 0.007 | -0.015 | 0.003 | -0.006 | -0.002
0 | 140 | 388 | 41.06 | -4.76 | -6.9 | 0.303 | 0.39 | 0.221 | -0.01 | -0.006 | -0.009 | -0.012 | 0.006 | -0.011 | 0.004 | -0.004 | -0.002
0 | 140 | 413 | 41.3 | -3.77 | -5.96 | 0.311 | 0.404 | 0.238 | -0.013 | -0.009 | -0.008 | -0.028 | 0.006 | -0.01 | 0.003 | -0.002 | -0.001
0 | 140 | 438 | 41.49 | -3.12 | -5.13 | 0.306 | 0.381 | 0.215 | -0.012 | -0.006 | -0.012 | -0.028 | 0.006 | -0.012 | 0.004 | -0.001 | -0.002
0 | 140 | 488 | 41.61 | -2.13 | -3.97 | 0.301 | 0.411 | 0.252 | -0.011 | -0.007 | -0.022 | -0.033 | 0.007 | -0.015 | 0.006 | 0 | -0.003
0 | 140 | 538 | 41.64 | -1.46 | -3.14 | 0.297 | 0.385 | 0.233 | -0.008 | -0.005 | -0.015 | -0.035 | 0.006 | -0.004 | 0.004 | -0.003 | -0.002
0 | 150 | 243 | 28.99 | 6.78 | -14.22 | 3.533 | 3.365 | 3.292 | 0.069 | -7.145 | -18.396 | -2.768 | 22.458 | -3.923 | 15.962 | -7.62 | -16.79
0 | 150 | 248 | 37.22 | 6.13 | -20.44 | 1.486 | 1.336 | 1.847 | -0.197 | -0.263 | -0.531 | -0.28 | 0.588 | -0.205 | 0.231 | -0.134 | -0.308
0 | 150 | 253 | 37.94 | 5.66 | -24.61 | 1.653 | 1.44 | 1.692 | 0.067 | 0.616 | -5.332 | -0.377 | -7.338 | -0.568 | -3.243 | -0.443 | -2.914
0 | 150 | 258 | 35.74 | 4.48 | -28.72 | 2.401 | 1.569 | 2.139 | 0.769 | 1.003 | -12.692 | -2.368 | -7.687 | -2.04 | -4.199 | -1.633 | -3.79
0 | 150 | 268 | 29.61 | -5.28 | -33 | 2.943 | 2.451 | 2.052 | 2.049 | -1.57 | -11.061 | -11.782 | 0.86 | -5.728 | 1.886 | -6.334 | -2.427
0 | 150 | 278 | 31.46 | -12.91 | -27.95 | 2.434 | 1.779 | 1.652 | 0.851 | -1.929 | -11.77 | -9.227 | 2.697 | -3.709 | 4.391 | -3.851 | -3.345
0 | 150 | 288 | 35.71 | -14.53 | -20.02 | 0.74 | 0.584 | 0.659 | 0.009 | -0.199 | -0.812 | -0.129 | 0.464 | -0.066 | 0.478 | -0.023 | -0.377
0 | 150 | 298 | 37.45 | -13.55 | -15.15 | 0.34 | 0.454 | 0.25 | 0.004 | -0.019 | -0.009 | -0.02 | 0.008 | -0.007 | 0.005 | -0.01 | -0.004
0 | 150 | 308 | 38.47 | -12.1 | -12.45 | 0.293 | 0.437 | 0.258 | -0.002 | -0.015 | -0.005 | -0.019 | 0.006 | -0.002 | 0.004 | -0.008 | -0.003
0 | 150 | 318 | 39.18 | -10.7 | -10.8 | 0.31 | 0.414 | 0.248 | -0.005 | -0.012 | -0.009 | -0.014 | 0.007 | -0.005 | 0.003 | -0.011 | -0.003
0 | 150 | 328 | 39.63 | -9.46 | -9.71 | 0.309 | 0.394 | 0.26 | -0.008 | -0.01 | -0.012 | -0.024 | 0.005 | -0.003 | 0.003 | -0.007 | -0.002
0 | 150 | 338 | 40.03 | -8.38 | -8.91 | 0.289 | 0.416 | 0.24 | -0.009 | -0.01 | -0.018 | -0.02 | 0.007 | -0.002 | 0.004 | -0.006 | -0.003
0 | 150 | 348 | 40.35 | -7.39 | -8.2 | 0.279 | 0.395 | 0.252 | -0.006 | -0.008 | -0.007 | -0.029 | 0.005 | -0.006 | 0.002 | -0.007 | -0.002
0 | 150 | 368 | 40.81 | -6.01 | -7.07 | 0.301 | 0.398 | 0.218 | -0.004 | -0.007 | 0 | -0.027 | 0.005 | -0.009 | 0.004 | -0.006 | -0.002
0 | 150 | 388 | 41.12 | -5.05 | -6.29 | 0.312 | 0.379 | 0.24 | -0.004 | -0.009 | -0.01 | -0.018 | 0.007 | -0.006 | 0.005 | -0.004 | -0.003
0 | 150 | 413 | 41.35 | -3.97 | -5.49 | 0.303 | 0.412 | 0.23 | -0.005 | -0.007 | -0.007 | -0.029 | 0.005 | -0.009 | 0.004 | -0.005 | -0.002
0 | 150 | 438 | 41.52 | -3.3 | -4.76 | 0.301 | 0.389 | 0.237 | -0.002 | -0.007 | -0.013 | -0.03 | 0.008 | -0.009 | 0.004 | -0.006 | -0.002
0 | 150 | 488 | 41.63 | -2.27 | -3.81 | 0.297 | 0.409 | 0.25 | 0 | -0.007 | -0.014 | -0.026 | 0.008 | -0.011 | 0.004 | -0.006 | -0.002
0 | 150 | 538 | 41.64 | -1.54 | -2.95 | 0.295 | 0.395 | 0.232 | 0 | -0.005 | -0.012 | -0.034 | 0.006 | -0.008 | 0.004 | -0.008 | -0.002
0 | 160 | 243 | 27.5 | 0.24 | -12.46 | 3.725 | 3.777 | 3.377 | 3.595 | -7.985 | -22.406 | -11.234 | 29.149 | -21.843 | 18.044 | -11.76 | -19.971
0 | 160 | 248 | 39.1 | 13.14 | -19 | 1.991 | 1.305 | 2.275 | -0.267 | 0.446 | -2.967 | -0.095 | -4.963 | -0.401 | -2.776 | -0.284 | -2.557
0 | 160 | 253 | 37.77 | 15.18 | -22.26 | 2.834 | 1.449 | 2.87 | 0.467 | 1.682 | -11.631 | -0.844 | -6.397 | -1.346 | -4.511 | -1.199 | -3.675
0 | 160 | 258 | 32.86 | 16.37 | -25.94 | 2.797 | 2.123 | 2.815 | 0.788 | -0.03 | -2.138 | -3.086 | 0.23 | 0.504 | -0.105 | 0.408 | -0.969
0 | 160 | 268 | 30.73 | -7.37 | -37.86 | 2.671 | 3.85 | 2.122 | -1.551 | 0.019 | -2.439 | 20.66 | 0.7 | 6.641 | -0.367 | -7.204 | -0.732
0 | 160 | 278 | 29.66 | -21.17 | -23.12 | 4.162 | 3.354 | 3.602 | -0.868 | 3.529 | -15.204 | -3.435 | -11.441 | -0.118 | -4.615 | -1.01 | -7.693
0 | 160 | 288 | 33.32 | -21.19 | -15.87 | 2.161 | 1.439 | 2.098 | 0.255 | -2.132 | -10.051 | -4.486 | 9.253 | -1.659 | 6.05 | -1.451 | -5.854
0 | 160 | 298 | 37.6 | -17.01 | -11.81 | 0.363 | 0.521 | 0.403 | -0.008 | -0.023 | -0.007 | -0.009 | 0.073 | -0.003 | 0.012 | -0.015 | -0.015
0 | 160 | 308 | 38.73 | -13.98 | -9.86 | 0.307 | 0.462 | 0.288 | -0.008 | -0.014 | -0.006 | -0.02 | 0.007 | 0 | 0.003 | -0.011 | -0.004
0 | 160 | 318 | 39.43 | -11.88 | -8.8 | 0.311 | 0.433 | 0.263 | -0.009 | -0.012 | -0.01 | -0.027 | 0.006 | -0.002 | 0.003 | -0.01 | -0.003
0 | 160 | 328 | 39.9 | -10.24 | -8.08 | 0.295 | 0.418 | 0.268 | -0.01 | -0.009 | -0.013 | -0.019 | 0.006 | -0.002 | 0.002 | -0.008 | -0.003
0 | 160 | 338 | 40.17 | -8.96 | -7.53 | 0.279 | 0.401 | 0.252 | -0.007 | -0.01 | -0.009 | -0.018 | 0.004 | -0.004 | 0.003 | -0.008 | -0.003
0 | 160 | 348 | 40.46 | -7.85 | -7.03 | 0.282 | 0.413 | 0.235 | -0.004 | -0.008 | -0.002 | -0.028 | 0.006 | -0.007 | 0.003 | -0.008 | -0.002
0 | 160 | 368 | 40.88 | -6.33 | -6.22 | 0.3 | 0.408 | 0.241 | -0.005 | -0.008 | -0.006 | -0.022 | 0.006 | -0.005 | 0.003 | -0.008 | -0.002
0 | 160 | 388 | 41.19 | -5.31 | -5.57 | 0.304 | 0.383 | 0.23 | -0.004 | -0.008 | -0.011 | -0.025 | 0.004 | -0.008 | 0.004 | -0.007 | -0.002
0 | 160 | 413 | 41.39 | -4.15 | -4.96 | 0.302 | 0.406 | 0.224 | -0.003 | -0.006 | -0.012 | -0.021 | 0.008 | -0.009 | 0.004 | -0.004 | -0.003
0 | 160 | 438 | 41.54 | -3.38 | -4.43 | 0.301 | 0.388 | 0.245 | -0.004 | -0.007 | -0.019 | -0.031 | 0.007 | -0.009 | 0.006 | -0.008 | -0.003
0 | 160 | 488 | 41.63 | -2.38 | -3.58 | 0.301 | 0.405 | 0.246 | -0.005 | -0.007 | -0.014 | -0.022 | 0.006 | -0.012 | 0.004 | -0.005 | -0.003
0 | 160 | 538 | 41.62 | -1.58 | -2.78 | 0.293 | 0.392 | 0.234 | -0.003 | -0.005 | -0.01 | -0.035 | 0.009 | -0.007 | 0.004 | -0.006 | -0.002
0 | 170 | 243 | 23.64 | 13.95 | -9.66 | 4.114 | 4.648 | 3.824 | 5.706 | -10.199 | -14.222 | -27.555 | 18.235 | -34.027 | 11.173 | -28.869 | -11.279
0 | 170 | 248 | 40.39 | 16.42 | -13.36 | 2.189 | 1.642 | 2.452 | -0.425 | 0.381 | -1.57 | -0.6 | -3.514 | -0.3 | -2.348 | 0.068 | -1.213
0 | 170 | 253 | 40.27 | 20.02 | -10.96 | 2.823 | 1.734 | 2.762 | -0.19 | 1.36 | -6.979 | -0.031 | -3.107 | -0.444 | -1.956 | -1.147 | -1.61
0 | 170 | 258 | 39.69 | 22.2 | -7.53 | 2.612 | 2.347 | 2.955 | -0.964 | -1.172 | -0.48 | -0.598 | -2.695 | 0.013 | -0.575 | 0.561 | -0.39
0 | 170 | 278 | 37.37 | -29.79 | -2.75 | 3.074 | 3.2 | 3.751 | -0.303 | 0.661 | 0.631 | 9.75 | -45.235 | 2.236 | -11.385 | -7.524 | -5.086
0 | 170 | 288 | 33.58 | -26.39 | -4.51 | 2.619 | 1.632 | 2.723 | -0.33 | -2.232 | -11.845 | -1.291 | 11.941 | 0.194 | 5.408 | -2.005 | -5.431
0 | 170 | 298 | 38.61 | -19.26 | -6.41 | 0.388 | 0.551 | 0.514 | -0.019 | 0.001 | 0.002 | -0.019 | 0.098 | 0.003 | 0.025 | -0.026 | -0.002
0 | 170 | 308 | 39.37 | -15.14 | -6.56 | 0.336 | 0.46 | 0.326 | -0.015 | -0.007 | -0.015 | -0.011 | 0.014 | 0.001 | 0.003 | -0.015 | -0.004
0 | 170 | 318 | 39.85 | -12.53 | -6.48 | 0.315 | 0.438 | 0.294 | -0.015 | -0.009 | -0.02 | -0.016 | 0.01 | 0.002 | 0.004 | -0.011 | -0.004
0 | 170 | 328 | 40.19 | -10.73 | -6.33 | 0.293 | 0.418 | 0.267 | -0.012 | -0.006 | -0.013 | -0.013 | 0.008 | -0.002 | 0.004 | -0.011 | -0.003
0 | 170 | 338 | 40.36 | -9.24 | -6.15 | 0.295 | 0.398 | 0.261 | -0.013 | -0.005 | -0.011 | -0.023 | 0.007 | -0.002 | 0.004 | -0.009 | -0.002
0 | 170 | 348 | 40.59 | -8.16 | -5.94 | 0.302 | 0.421 | 0.261 | -0.011 | -0.007 | -0.01 | -0.024 | 0.008 | -0.003 | 0.004 | -0.005 | -0.003
0 | 170 | 368 | 40.98 | -6.65 | -5.56 | 0.321 | 0.41 | 0.249 | -0.003 | -0.007 | -0.017 | -0.016 | 0.006 | -0.007 | 0.005 | -0.006 | -0.003
0 | 170 | 388 | 41.25 | -5.47 | -5.1 | 0.321 | 0.389 | 0.224 | -0.006 | -0.006 | -0.012 | -0.03 | 0.007 | -0.009 | 0.004 | -0.005 | -0.003
0 | 170 | 413 | 41.43 | -4.28 | -4.58 | 0.326 | 0.408 | 0.249 | -0.009 | -0.004 | -0.023 | -0.019 | 0.009 | -0.006 | 0.005 | -0.006 | -0.003
0 | 170 | 438 | 41.54 | -3.45 | -4.21 | 0.325 | 0.393 | 0.255 | -0.004 | -0.005 | -0.022 | -0.029 | 0.01 | -0.009 | 0.006 | -0.004 | -0.003
0 | 170 | 488 | 41.62 | -2.43 | -3.45 | 0.317 | 0.402 | 0.248 | -0.009 | -0.004 | -0.02 | -0.018 | 0.005 | -0.004 | 0.004 | -0.002 | -0.001
0 | 170 | 538 | 41.62 | -1.63 | -2.76 | 0.316 | 0.398 | 0.243 | -0.006 | -0.005 | -0.019 | -0.033 | 0.009 | -0.013 | 0.005 | -0.006 | -0.003
0 | 175 | 268 | 46.31 | -14.56 | 15.84 | 2.521 | 3.626 | 2.177 | 1.084 | -0.943 | -7.464 | 1.434 | 2.027 | -0.22 | 1.357 | -1.656 | -0.718
0 | 175 | 273 | 42.46 | -29.18 | 12.73 | 2.693 | 2.481 | 2.357 | 0.773 | -0.893 | 0.113 | -3.161 | -1.338 | -0.617 | -0.449 | -0.501 | -0.077
0 | 175 | 278 | 40.91 | -28.16 | 5.48 | 3.879 | 3.446 | 4.059 | 2.683 | 2.638 | -31.481 | -6.362 | -45.759 | -11.369 | -24.33 | -14.393 | -19.186
0 | 175 | 283 | 32.61 | -28.89 | 4.13 | 4.353 | 3.201 | 3.918 | 0.228 | 2.216 | 2.132 | 13.491 | 1.338 | 8.147 | 2.686 | 4.594 | -2.419
0 | 180 | 243 | 12.71 | 4.55 | -5.33 | 5.015 | 4.85 | 4.251 | 6.668 | -11.376 | -11.08 | 12.581 | -0.291 | 4.166 | 3.233 | 8.472 | -5.482
0 | 180 | 248 | 34.95 | 11.17 | -7.12 | 4.067 | 3.142 | 3.296 | 2.322 | -7.683 | -45.872 | -13.748 | 20.571 | -8.574 | 22.662 | -9.684 | -18.735
0 | 180 | 253 | 43.34 | 12.1 | -5.08 | 2.316 | 2.418 | 2.064 | -0.664 | -0.64 | -3.176 | -2.01 | 1.453 | -0.297 | 0.541 | -1.696 | -1.384
0 | 180 | 258 | 44.1 | 12.17 | 1.08 | 2.635 | 2.587 | 1.831 | -1.136 | -0.14 | -3.431 | -1.709 | -0.009 | -0.288 | -0.59 | 0.257 | -0.516
0 | 180 | 268 | 44.2 | -9.03 | 13.2 | 2.737 | 3.005 | 2.074 | 0.281 | -0.982 | -3.462 | -2.394 | -3.715 | -0.827 | -0.877 | -0.02 | -0.234
0 | 180 | 268 | 44.08 | -9.2 | 13.36 | 2.725 | 2.999 | 2.077 | 0.6 | -0.922 | -3.334 | -1.775 | -3.24 | -0.231 | -0.14 | -0.339 | 0.08
0 | 180 | 268 | 44.04 | -9.17 | 13.36 | 2.685 | 3.026 | 2.057 | 0.536 | -0.906 | -2.563 | -2.248 | -3.243 | -1.057 | -0.759 | -0.625 | 0.058
0 | 180 | 273 | 44.45 | -20.07 | 11.35 | 3.251 | 3.117 | 3.315 | 0.263 | -0.427 | -17.182 | -15.715 | -32.475 | -8.587 | -9.596 | -3.092 | -7.893
0 | 180 | 273 | 44.53 | -20.07 | 11.35 | 3.231 | 3.245 | 3.329 | 0.416 | -0.475 | -18.317 | -22.469 | -35.669 | -10.224 | -8.777 | -4.543 | -5.88
0 | 180 | 278 | 37.17 | -23.65 | 10.23 | 5.563 | 4.733 | 4.189 | 11.614 | 1.658 | -23.923 | -5.859 | -13.62 | 0.215 | -7.019 | -6.534 | -10.394
0 | 180 | 278 | 37.29 | -23.85 | 10.14 | 5.593 | 4.715 | 4.188 | 11.019 | 1.835 | -31.277 | -7.648 | -14.859 | 0.801 | -4.193 | -6.428 | -12.151
0 | 180 | 283 | 34.8 | -26.4 | 8.65 | 3.329 | 2.555 | 2.933 | -1.429 | -1.846 | -18.932 | 12.264 | 9.657 | 3.607 | 3.78 | -2.176 | -5.708
0 | 180 | 288 | 39.01 | -23.92 | 3.66 | 1.623 | 1.082 | 1.719 | -0.318 | -0.781 | -5.315 | 0.201 | 5.978 | 0.673 | 2.659 | -0.773 | -2.796
0 | 180 | 298 | 40.02 | -18.61 | -1.32 | 0.352 | 0.54 | 0.437 | 0.001 | 0.001 | -0.015 | -0.011 | 0.008 | -0.018 | 0.004 | -0.039 | -0.002
0 | 180 | 308 | 40.15 | -14.96 | -3.27 | 0.316 | 0.467 | 0.339 | 0.002 | -0.006 | -0.016 | -0.013 | 0.005 | -0.02 | 0.003 | -0.022 | -0.003
0 | 180 | 318 | 40.34 | -12.5 | -4.17 | 0.301 | 0.44 | 0.311 | 0.001 | -0.006 | -0.016 | -0.019 | 0.011 | -0.016 | 0.003 | -0.018 | -0.003
0 | 180 | 328 | 40.52 | -10.77 | -4.6 | 0.305 | 0.417 | 0.278 | -0.001 | -0.007 | -0.007 | -0.014 | 0.012 | -0.012 | 0.004 | -0.018 | -0.004
0 | 180 | 338 | 40.6 | -9.27 | -4.78 | 0.306 | 0.4 | 0.261 | -0.003 | -0.005 | -0.008 | -0.024 | 0.01 | -0.015 | 0.003 | -0.014 | -0.003
0 | 180 | 348 | 40.78 | -8.25 | -4.88 | 0.318 | 0.421 | 0.256 | 0 | -0.006 | -0.01 | -0.019 | 0.01 | -0.009 | 0.004 | -0.011 | -0.003
0 | 180 | 368 | 41.08 | -6.8 | -4.93 | 0.327 | 0.397 | 0.232 | -0.003 | -0.005 | -0.015 | -0.015 | 0.01 | -0.012 | 0.005 | -0.009 | -0.003
0 | 180 | 388 | 41.29 | -5.52 | -4.66 | 0.324 | 0.388 | 0.24 | -0.007 | -0.006 | -0.018 | -0.028 | 0.009 | -0.011 | 0.005 | -0.01 | -0.003
0 | 180 | 413 | 41.45 | -4.35 | -4.26 | 0.325 | 0.393 | 0.251 | -0.007 | -0.006 | -0.019 | -0.013 | 0.007 | -0.01 | 0.005 | -0.006 | -0.003
0 | 180 | 438 | 41.57 | -3.45 | -3.91 | 0.319 | 0.376 | 0.253 | -0.007 | -0.003 | -0.021 | -0.028 | 0.008 | -0.014 | 0.004 | -0.004 | -0.002
0 | 180 | 488 | 41.64 | -2.37 | -3.3 | 0.318 | 0.39 | 0.24 | -0.013 | -0.004 | -0.02 | -0.019 | 0.006 | -0.008 | 0.005 | -0.006 | -0.002
0 | 180 | 538 | 41.61 | -1.65 | -2.67 | 0.318 | 0.381 | 0.243 | -0.009 | -0.005 | -0.023 | -0.027 | 0.008 | -0.002 | 0.005 | -0.007 | -0.003
0 | 185 | 268 | 42.41 | -7.64 | 7.54 | 5.101 | 4.183 | 3.745 | 2.885 | -1.487 | -111.746 | -45.234 | -11.061 | -22.137 | 6.019 | -19.476 | -19.786
0 | 185 | 273 | 35.79 | -15.27 | 13.51 | 5.48 | 5.675 | 3.927 | 16.379 | -3.27 | 7.179 | -25.959 | -9.678 | -10.754 | -9.781 | -13.907 | -3.583
0 | 185 | 278 | 35.61 | -21.55 | 13.88 | 3.589 | 3.557 | 2.815 | -0.546 | -2.017 | -22.22 | 39.451 | 7.233 | 6.218 | 2.935 | 4.626 | -5.687
0 | 185 | 283 | 39.43 | -22.44 | 9.22 | 2.03 | 1.457 | 1.876 | -0.941 | -1.068 | -7.924 | 2.381 | 6.121 | 2.368 | 3.083 | -2.194 | -3.208
0 | 190 | 243 | 14.91 | -1.25 | -6.59 | 2.639 | 2.595 | 2.218 | -2.812 | -2.83 | -3.166 | 5.486 | 1.979 | 0.09 | 3.441 | -7.798 | -3.054
0 | 190 | 248 | 18.59 | 3.16 | -7.33 | 3.936 | 3.727 | 3.696 | 2.425 | -6.312 | 9.596 | 28.913 | -4.757 | 15.005 | -2.843 | 18.364 | 5.27
0 | 190 | 253 | 25.75 | 3.86 | -1.82 | 4.87 | 5.017 | 4.566 | 8.86 | -7.92 | 8.039 | 2.752 | 14.092 | 18.78 | -0.023 | 12.626 | 0.896
0 | 190 | 258 | 28.54 | 2.02 | 5.59 | 5.291 | 4.77 | 5.043 | 8.259 | -8.633 | 20.8 | -43.728 | 4.621 | -14.173 | -17.661 | -15.256 | 8.27
0 | 190 | 268 | 34.51 | -10.06 | 15.75 | 4.09 | 5.222 | 2.848 | 4.4 | -1.953 | -29.424 | 70.513 | 1.59 | 22.148 | 1.913 | 34.468 | -6.845
0 | 190 | 273 | 38.47 | -15.41 | 14.53 | 2.896 | 3.026 | 2.157 | -2.7 | -1.567 | -15.883 | 68.294 | 4.747 | 7.611 | 4.13 | -6.434 | -3.871
0 | 190 | 278 | 40.83 | -17.92 | 11.51 | 1.889 | 1.513 | 1.578 | -1.061 | -0.792 | -6.624 | 2.134 | 3.365 | 2.705 | 2.228 | -1.982 | -2.395
0 | 190 | 283 | 41.8 | -18.59 | 8.42 | 0.911 | 0.905 | 0.926 | -0.236 | -0.173 | -1.089 | 0.474 | 1.075 | 0.527 | 0.536 | -0.457 | -0.514
0 | 190 | 288 | 41.65 | -18 | 5.46 | 0.462 | 0.577 | 0.502 | -0.031 | -0.016 | -0.02 | 0.003 | 0.109 | 0.007 | 0.027 | -0.037 | -0.002
0 | 190 | 298 | 41.02 | -15.91 | 1.46 | 0.361 | 0.475 | 0.364 | -0.011 | -0.01 | -0.015 | -0.028 | 0.018 | -0.019 | 0.005 | -0.028 | -0.004
0 | 190 | 308 | 40.82 | -13.63 | -0.93 | 0.335 | 0.438 | 0.313 | -0.005 | -0.007 | -0.011 | -0.027 | 0.009 | -0.011 | 0.004 | -0.023 | -0.003
0 | 190 | 318 | 40.83 | -11.77 | -2.3 | 0.332 | 0.428 | 0.313 | -0.002 | -0.007 | -0.016 | -0.027 | 0.01 | -0.013 | 0.004 | -0.017 | -0.002
0 | 190 | 328 | 40.85 | -10.33 | -3.08 | 0.322 | 0.425 | 0.269 | -0.004 | -0.004 | -0.013 | -0.019 | 0.006 | -0.009 | 0.003 | -0.017 | -0.002
0 | 190 | 338 | 40.88 | -9.18 | -3.53 | 0.343 | 0.402 | 0.282 | -0.001 | -0.004 | -0.444 | -0.019 | 0.006 | -0.007 | 0.009 | -0.014 | -0.002
0 | 190 | 348 | 40.99 | -8.26 | -3.89 | 0.328 | 0.422 | 0.284 | -0.001 | -0.005 | -0.014 | -0.022 | 0.008 | -0.013 | 0.005 | -0.014 | -0.003
0 | 190 | 368 | 41.19 | -6.84 | -4.22 | 0.327 | 0.383 | 0.267 | -0.004 | -0.006 | -0.014 | -0.013 | 0.011 | -0.011 | 0.006 | -0.01 | -0.004
0 | 190 | 388 | 41.35 | -5.56 | -4.18 | 0.328 | 0.391 | 0.256 | -0.004 | -0.006 | -0.021 | -0.028 | 0.009 | -0.013 | 0.007 | -0.009 | -0.003
0 | 190 | 413 | 41.49 | -4.37 | -3.9 | 0.322 | 0.395 | 0.251 | -0.007 | -0.007 | -0.019 | -0.014 | 0.009 | -0.009 | 0.005 | -0.007 | -0.003
0 | 190 | 438 | 41.59 | -3.46 | -3.57 | 0.316 | 0.382 | 0.249 | -0.008 | -0.003 | -0.018 | -0.026 | 0.007 | -0.013 | 0.004 | -0.007 | -0.003
0 | 190 | 488 | 41.64 | -2.4 | -3.12 | 0.313 | 0.392 | 0.231 | -0.011 | -0.004 | -0.021 | -0.019 | 0.006 | -0.012 | 0.004 | -0.003 | -0.002
0 | 190 | 538 | 41.61 | -1.71 | -2.53 | 0.316 | 0.382 | 0.25 | -0.011 | -0.004 | -0.021 | -0.027 | 0.008 | -0.009 | 0.004 | -0.004 | -0.002
0 | 200 | 28 | 33.29 | 0.97 | -2.37 | 4.083 | 3.78 | 3.788 | -4.276 | -3.109 | -4.126 | 7.949 | -1.226 | -3.329 | -2.994 | 5.199 | -2.635
0 | 200 | 38 | 34.22 | 1.79 | -3.02 | 4.604 | 3.954 | 3.676 | -7.767 | -5.042 | -2.346 | 7.972 | -2.474 | -8.071 | -10.8 | 7.251 | 1.017
0 | 200 | 58 | 39.73 | -0.22 | -2.34 | 3.012 | 2.104 | 2.754 | -2.406 | -0.875 | -15.056 | 3.813 | 1.336 | 8.395 | -0.786 | -5.165 | -5.247
0 | 200 | 78 | 39.78 | -0.26 | -1.16 | 2.845 | 1.971 | 2.285 | -2.507 | 0.179 | -15.868 | 2.858 | -3.163 | 5.457 | -2.647 | -3.705 | -3.607
0 | 200 | 98 | 39.07 | -0.23 | -0.16 | 2.858 | 1.952 | 2.223 | -2.497 | 0.242 | -13.486 | 2.27 | -1.563 | 3.632 | -1.158 | -2.475 | -3.213
0 | 200 | 118 | 38.47 | -0.26 | 0.6 | 2.774 | 1.906 | 2.146 | -2.485 | 0.102 | -11.211 | 1.523 | -0.326 | 3.208 | -0.501 | -1.84 | -2.601
0 | 200 | 138 | 38.12 | -0.23 | 1.14 | 2.781 | 1.88 | 2.067 | -2.293 | 0.079 | -10.82 | 1.537 | -0.34 | 3.195 | -0.311 | -1.823 | -2.359
0 | 200 | 158 | 38.1 | -0.54 | 1.73 | 2.73 | 1.846 | 1.999 | -2.288 | 0.162 | -10.426 | 1.216 | 0.052 | 2.895 | -0.379 | -1.863 | -2.18
0 | 200 | 178 | 37.6 | -0.45 | 2.25 | 2.726 | 1.846 | 1.98 | -2.243 | 0.222 | -8.44 | 1.362 | -0.055 | 2.786 | -0.207 | -1.676 | -1.8
0 | 200 | 198 | 37.21 | -0.41 | 2.92 | 2.804 | 1.829 | 1.986 | -2.185 | 0.233 | -14.573 | 1.424 | -0.338 | 2.746 | -0.685 | -1.705 | -1.966
0 | 200 | 218 | 38.27 | -0.51 | 4.82 | 2.24 | 1.815 | 1.881 | -2.11 | 0.403 | -11.932 | 1.859 | -0.469 | 2.89 | -8.534 | -2.089 | -1.911
0 | 200 | 238 | 39.04 | -0.97 | 6.83 | 1.845 | 1.772 | 2.034 | -1.899 | 0.122 | -15.048 | 1.975 | -0.933 | 3.476 | -0.736 | -2.288 | -2.703
0 | 200 | 258 | 41.71 | -5.3 | 10.18 | 1.564 | 1.51 | 1.081 | -1.187 | -0.261 | -5.057 | 2.044 | 0.698 | 2.616 | 0.575 | -2.158 | -1.067
0 | 200 | 278 | 42.67 | -12.42 | 8.11 | 0.42 | 0.526 | 0.389 | -0.035 | -0.028 | 0.001 | 0.01 | 0.018 | -0.003 | 0.012 | 0.001 | -0.003
0 | 200 | 298 | 41.61 | -13.03 | 2.46 | 0.342 | 0.423 | 0.335 | -0.016 | -0.013 | -0.019 | -0.013 | 0.007 | -0.012 | 0.006 | -0.012 | -0.002
0 | 200 | 318 | 41.23 | -10.79 | -1 | 0.334 | 0.418 | 0.265 | -0.011 | -0.008 | -0.012 | -0.018 | 0.007 | -0.011 | 0.004 | -0.011 | -0.002
0 | 200 | 338 | 41.16 | -8.92 | -2.57 | 0.332 | 0.404 | 0.282 | -0.009 | -0.006 | -0.014 | -0.019 | 0.011 | -0.015 | 0.005 | -0.008 | -0.004
0 | 200 | 358 | 41.3 | -7.3 | -3.29 | 0.335 | 0.383 | 0.268 | -0.01 | -0.005 | -0.023 | -0.03 | 0.007 | -0.013 | 0.005 | -0.009 | -0.004
0 | 200 | 378 | 41.38 | -6.03 | -3.55 | 0.325 | 0.405 | 0.264 | -0.011 | -0.005 | -0.016 | -0.025 | 0.006 | -0.017 | 0.004 | -0.007 | -0.002
0 | 200 | 398 | 41.48 | -4.95 | -3.62 | 0.327 | 0.377 | 0.253 | -0.012 | -0.004 | -0.02 | -0.015 | 0.007 | -0.014 | 0.005 | -0.007 | -0.004
0 | 200 | 418 | 41.55 | -4.16 | -3.47 | 0.321 | 0.405 | 0.25 | -0.02 | -0.005 | -0.017 | -0.023 | 0.008 | -0.016 | 0.005 | -0.004 | -0.003
0 | 200 | 438 | 41.61 | -3.45 | -3.32 | 0.316 | 0.388 | 0.242 | -0.017 | -0.004 | -0.015 | -0.033 | 0.006 | -0.016 | 0.004 | -0.005 | -0.003
0 | 200 | 488 | 41.66 | -2.42 | -2.97 | 0.318 | 0.397 | 0.238 | -0.014 | -0.004 | -0.02 | -0.024 | 0.009 | -0.012 | 0.005 | -0.003 | -0.002
0 | 200 | 538 | 41.63 | -1.76 | -2.4 | 0.321 | 0.397 | 0.255 | -0.018 | -0.005 | -0.018 | -0.032 | 0.009 | -0.015 | 0.004 | -0.001 | -0.002
0 | 220 | 28 | 34.45 | 2.02 | -2.02 | 3.762 | 3.605 | 3.398 | -1.593 | -3.07 | -9.51 | 10.548 | 6.634 | 4.4 | 3.288 | -7.111 | -2.778
0 | 220 | 38 | 36.27 | 1.65 | -1.77 | 3.754 | 3.669 | 3.342 | -0.904 | -3.281 | -14.304 | 19.782 | 11.936 | 7.136 | 6.095 | -14.322 | -5.037
0 | 220 | 58 | 39.58 | -0.41 | -1.17 | 3.201 | 2.454 | 2.914 | 1.43 | -2.305 | -19.877 | -0.227 | 16.65 | -1.784 | 7.581 | -4.382 | -7.834
0 | 220 | 78 | 41.48 | -0.91 | -0.61 | 2.349 | 1.709 | 2.179 | 0.698 | -1.478 | -14.779 | -3.238 | 8.79 | -1.828 | 5.86 | -2.163 | -5.819
0 | 220 | 98 | 42.44 | -0.86 | 0.24 | 1.547 | 1.204 | 1.518 | 0.214 | -0.676 | -4.323 | -2.402 | 5.022 | -0.868 | 2.558 | -0.722 | -2.126
0 | 220 | 118 | 42.81 | -0.77 | 0.97 | 0.982 | 0.743 | 1.015 | -0.002 | -0.185 | -0.422 | -0.338 | 2.221 | -0.154 | 0.803 | 0.007 | -0.4
0 | 220 | 138 | 42.96 | -0.8 | 1.54 | 0.654 | 0.519 | 0.668 | -0.026 | -0.068 | -0.106 | -0.081 | 0.65 | -0.019 | 0.195 | -0.02 | -0.102
0 | 220 | 158 | 43.02 | -0.91 | 2.04 | 0.514 | 0.458 | 0.515 | -0.031 | -0.015 | 0.007 | -0.049 | 0.231 | -0.005 | 0.064 | -0.006 | -0.003
0 | 220 | 178 | 43.05 | -1.01 | 2.48 | 0.51 | 0.456 | 0.383 | -0.035 | 0.001 | -0.005 | -0.009 | 0.019 | -0.008 | 0.016 | -0.001 | -0.001
0 | 220 | 198 | 43.06 | -1.17 | 2.96 | 0.539 | 0.459 | 0.335 | -0.038 | 0.002 | -1.374 | -0.02 | 0.007 | -0.009 | 0.01 | -0.001 | -0.002
0 | 220 | 218 | 42.99 | -1.68 | 3.77 | 0.531 | 0.456 | 0.359 | -0.041 | 0.003 | -0.004 | -0.038 | 0.008 | -0.014 | 0.01 | 0 | -0.002
0 | 220 | 238 | 42.94 | -2.84 | 4.89 | 0.44 | 0.445 | 0.451 | -0.043 | -0.004 | -0.019 | -0.017 | -0.006 | -0.011 | 0.01 | -0.004 | 0.003
0 | 220 | 258 | 42.81 | -5.14 | 5.76 | 0.362 | 0.413 | 0.291 | -0.035 | -0.011 | -0.013 | -0.025 | 0.011 | -0.013 | 0.006 | -0.004 | -0.003
0 | 220 | 278 | 42.52 | -7.78 | 4.75 | 0.333 | 0.415 | 0.291 | -0.028 | -0.012 | -0.008 | -0.031 | 0.006 | -0.016 | 0.005 | -0.003 | -0.003
0 | 220 | 298 | 42.06 | -8.97 | 2.43 | 0.313 | 0.396 | 0.292 | -0.016 | -0.008 | -0.018 | -0.016 | 0.006 | -0.014 | 0.004 | -0.008 | -0.002
0 | 220 | 318 | 41.7 | -8.7 | 0.31 | 0.32 | 0.419 | 0.277 | -0.014 | -0.006 | -0.018 | -0.015 | 0.007 | -0.014 | 0.005 | -0.006 | -0.003
0 | 220 | 338 | 41.57 | -7.62 | -1.22 | 0.323 | 0.405 | 0.256 | -0.013 | -0.006 | -0.019 | -0.031 | 0.003 | -0.01 | 0.004 | -0.004 | -0.002
0 | 220 | 358 | 41.54 | -6.55 | -1.99 | 0.326 | 0.398 | 0.28 | -0.017 | -0.006 | -0.019 | -0.019 | 0.008 | -0.01 | 0.004 | -0.004 | -0.003
0 | 220 | 378 | 41.57 | -5.6 | -2.52 | 0.32 | 0.393 | 0.271 | -0.014 | -0.006 | -0.019 | -0.03 | 0.011 | -0.014 | 0.004 | -0.007 | -0.003
0 | 220 | 398 | 41.6 | -4.76 | -2.76 | 0.317 | 0.391 | 0.247 | -0.015 | -0.004 | -0.016 | -0.015 | 0.008 | -0.011 | 0.003 | -0.005 | -0.003
0 | 220 | 418 | 41.62 | -4.03 | -2.84 | 0.318 | 0.415 | 0.248 | -0.017 | -0.005 | -0.023 | -0.022 | 0.009 | -0.012 | 0.005 | -0.005 | -0.003
0 | 220 | 438 | 41.65 | -3.45 | -2.83 | 0.314 | 0.396 | 0.256 | -0.017 | -0.006 | -0.021 | -0.03 | 0.033 | -0.01 | 0.009 | -0.002 | -0.013
0 | 220 | 488 | 41.65 | -2.38 | -2.58 | 0.319 | 0.404 | 0.273 | -0.018 | -0.001 | -0.019 | -0.022 | 0.01 | -0.013 | 0.004 | -0.002 | -0.002
0 | 220 | 538 | 41.59 | -1.92 | -2.08 | 0.33 | 0.405 | 0.27 | -0.013 | -0.007 | -0.022 | -0.032 | 0.008 | -0.014 | 0.006 | -0.004 | -0.003
0 | 250 | 28 | 32.4 | 1.69 | -0.2 | 3.765 | 3.646 | 3.215 | 1.879 | -3.391 | -1.349 | 6.462 | 2.916 | 0.357 | 1.888 | 2.059 | -0.866
0 | 250 | 38 | 33.63 | 0.96 | 0.06 | 3.811 | 3.657 | 3.263 | 1.505 | -3.575 | -3.104 | 7.728 | 3.483 | -0.093 | 3.247 | 1.565 | -1.646
0 | 250 | 58 | 36.29 | -0.63 | 0.47 | 3.831 | 3.225 | 3.164 | 0.242 | -3.459 | -20.256 | 6.271 | 11.936 | -0.311 | 5.609 | -4.361 | -7.74
0 | 250 | 78 | 39.5 | -1.46 | 0.73 | 3.173 | 2.494 | 2.755 | 0.288 | -2.788 | -31.675 | 0.965 | 15.308 | -1.086 | 10.506 | -7.506 | -11.679
0 | 250 | 98 | 41.7 | -1.54 | 0.98 | 1.982 | 1.619 | 2.032 | 0.014 | -1.298 | -12.389 | -1.016 | 11.149 | -0.589 | 6.403 | -2.804 | -6.369
0 | 250 | 118 | 42.53 | -1.39 | 1.28 | 1.122 | 0.962 | 1.301 | -0.005 | -0.352 | -2.193 | -0.165 | 4.983 | -0.137 | 1.868 | -0.392 | -1.439
0 | 250 | 138 | 42.72 | -1.27 | 1.47 | 0.666 | 0.57 | 0.824 | -0.032 | -0.087 | -0.233 | 0.01 | 1.863 | -0.028 | 0.49 | -0.011 | -0.279
0 | 250 | 158 | 42.82 | -1.43 | 1.65 | 0.457 | 0.46 | 0.485 | -0.03 | -0.024 | -0.065 | -0.036 | 0.273 | -0.014 | 0.091 | 0 | -0.062
0 | 250 | 178 | 42.84 | -1.56 | 1.82 | 0.389 | 0.43 | 0.385 | -0.024 | -0.004 | -0.014 | -0.037 | 0.092 | -0.019 | 0.019 | -0.006 | -0.013
0 | 250 | 198 | 42.82 | -1.85 | 2.25 | 0.364 | 0.442 | 0.314 | -0.026 | -0.001 | -0.007 | -0.03 | 0.011 | -0.011 | 0.006 | -0.006 | -0.002
0 | 250 | 218 | 42.79 | -2.4 | 2.8 | 0.353 | 0.429 | 0.304 | -0.026 | -0.002 | -0.008 | -0.021 | 0.004 | -0.009 | 0.003 | -0.004 | -0.002
0 | 250 | 238 | 42.7 | -3.17 | 3.1 | 0.331 | 0.41 | 0.342 | -0.023 | -0.003 | -0.006 | -0.027 | 0.008 | -0.013 | 0.003 | -0.002 | -0.004
0 | 250 | 258 | 42.57 | -4.3 | 3.15 | 0.318 | 0.424 | 0.259 | -0.025 | -0.004 | -0.007 | -0.02 | 0.008 | -0.013 | 0.005 | -0.006 | -0.002
0 | 250 | 278 | 42.37 | -5.35 | 2.76 | 0.304 | 0.398 | 0.274 | -0.017 | -0.005 | -0.009 | -0.031 | 0.005 | -0.014 | 0.003 | -0.006 | -0.002
0 | 250 | 298 | 42.16 | -5.93 | 1.78 | 0.299 | 0.416 | 0.272 | -0.017 | -0.005 | -0.015 | -0.028 | 0.009 | -0.008 | 0.004 | -0.006 | -0.002
0 | 250 | 318 | 41.98 | -5.92 | 0.73 | 0.304 | 0.417 | 0.249 | -0.016 | -0.004 | -0.016 | -0.028 | 0.005 | -0.01 | 0.003 | -0.007 | -0.002
0 | 250 | 338 | 41.87 | -5.67 | -0.39 | 0.31 | 0.421 | 0.254 | -0.008 | -0.006 | -0.023 | -0.034 | 0.009 | -0.012 | 0.006 | -0.008 | -0.003
0 | 250 | 358 | 41.77 | -5.41 | -1.04 | 0.311 | 0.399 | 0.237 | -0.007 | -0.004 | -0.022 | -0.03 | 0.006 | -0.009 | 0.003 | -0.007 | -0.002
0 | 250 | 378 | 41.74 | -4.79 | -1.55 | 0.32 | 0.406 | 0.259 | -0.011 | -0.003 | -0.023 | -0.006 | 0.006 | -0.007 | 0.005 | -0.009 | -0.002
0 | 250 | 398 | 41.71 | -4.25 | -1.86 | 0.317 | 0.429 | 0.267 | -0.011 | -0.004 | -0.018 | -0.017 | 0.009 | -0.011 | 0.004 | -0.007 | -0.002
0 | 250 | 418 | 41.65 | -3.78 | -1.93 | 0.32 | 0.435 | 0.276 | -0.008 | -0.003 | -0.021 | -0.03 | 0.007 | -0.012 | 0.004 | -0.006 | -0.003
0 | 250 | 438 | 41.63 | -3.43 | -1.92 | 0.321 | 0.411 | 0.276 | -0.012 | -0.007 | -0.023 | -0.028 | 0.007 | -0.009 | 0.006 | -0.005 | -0.003
0 | 250 | 488 | 41.62 | -2.35 | -1.75 | 0.326 | 0.413 | 0.274 | -0.015 | -0.003 | -0.021 | -0.018 | 0.01 | -0.007 | 0.005 | -0.005 | -0.003
0 | 250 | 538 | 41.51 | -2.01 | -1.57 | 0.32 | 0.405 | 0.257 | -0.015 | -0.006 | -0.017 | -0.025 | 0.005 | -0.014 | 0.004 | -0.007 | -0.002
plane yz, x=-88
-88 | -250 | 28 | 32.76 | -0.45 | 0.6 | 3.576 | 3.451 | 2.812 | 1.956 | -2.605 | -6.029 | -3.908 | 3.839 | -1.978 | 1.224 | -2.284 | -1.583
-88 | -250 | 38 | 34.1 | 0.42 | 0.96 | 3.64 | 3.538 | 2.83 | 1.943 | -3.16 | -12.382 | -7.954 | 8.15 | 6.103 | 1.54 | -6.001 | -3.688
-88 | -250 | 58 | 37.06 | 1.39 | 1.41 | 3.569 | 3.039 | 2.712 | 1.528 | -3.318 | -29.205 | -10.81 | 11.029 | -2.11 | 7.449 | -9.348 | -9.46
-88 | -250 | 78 | 39.99 | 1.66 | 1.54 | 2.876 | 2.273 | 2.479 | 0.298 | -2.428 | -31.146 | -4.459 | 12.093 | 0.763 | 11.081 | -8.78 | -10.832
-88 | -250 | 98 | 41.94 | 1.11 | 1.53 | 1.616 | 1.455 | 1.737 | -0.099 | -0.677 | -5.839 | 0.628 | 7.081 | 0.281 | 3.624 | -1.471 | -3.308
-88 | -250 | 118 | 42.46 | 0.91 | 1.71 | 0.871 | 0.883 | 1.016 | -0.072 | -0.126 | -0.401 | -0.381 | 2.78 | -0.18 | 0.718 | -0.215 | -0.449
-88 | -250 | 138 | 42.59 | 1.18 | 2.01 | 0.564 | 0.7 | 0.544 | -0.108 | -0.019 | 0.009 | -0.141 | 0.366 | -0.004 | 0.079 | -0.1 | -0.034
-88 | -250 | 158 | 42.68 | 1.15 | 2.22 | 0.463 | 0.62 | 0.395 | -0.119 | -0.008 | -0.041 | -0.049 | 0.035 | -0.013 | -0.004 | 0.04 | 0
-88 | -250 | 178 | 42.78 | 1.37 | 2.43 | 0.427 | 0.662 | 0.336 | -0.129 | -0.003 | -0.039 | -0.059 | -0.012 | 0.04 | -0.009 | 0.038 | -0.002
-88 | -250 | 198 | 42.88 | 1.58 | 2.8 | 0.42 | 0.737 | 0.301 | -0.155 | -0.004 | -0.037 | -0.307 | -0.011 | 0.019 | -0.008 | 0.094 | -0.003
-88 | -250 | 218 | 43.01 | 1.88 | 3.21 | 0.427 | 0.801 | 0.289 | -0.106 | 0 | -0.043 | -0.355 | -0.007 | -0.135 | -0.011 | -0.071 | -0.002
-88 | -250 | 238 | 43.19 | 2.36 | 3.58 | 0.437 | 0.895 | 0.311 | -0.062 | -0.002 | -0.04 | -0.73 | -0.009 | -0.332 | -0.012 | -0.215 | -0.002
-88 | -250 | 258 | 43.37 | 3.21 | 3.96 | 0.438 | 0.917 | 0.316 | -0.085 | -0.001 | -0.028 | -0.531 | -0.012 | -0.152 | -0.012 | -0.196 | -0.002
-88 | -250 | 278 | 43.5 | 4.28 | 4.03 | 0.453 | 0.806 | 0.313 | -0.094 | 0 | -0.044 | -0.701 | -0.01 | -0.219 | -0.014 | -0.119 | -0.001
-88 | -250 | 298 | 43.47 | 5.39 | 3.48 | 0.441 | 0.689 | 0.295 | -0.106 | 0.002 | -0.035 | -0.225 | -0.009 | 0.073 | -0.011 | 0.068 | -0.003
-88 | -250 | 318 | 43.28 | 6.2 | 2.44 | 0.429 | 0.596 | 0.298 | -0.118 | -0.004 | -0.036 | -0.016 | -0.012 | 0.081 | -0.01 | 0.028 | -0.002
-88 | -250 | 338 | 43.06 | 6.28 | 1.12 | 0.411 | 0.572 | 0.27 | -0.146 | -0.002 | -0.031 | -0.004 | -0.006 | 0.074 | -0.011 | 0.032 | -0.003
-88 | -250 | 358 | 42.86 | 5.99 | -0.05 | 0.399 | 0.575 | 0.27 | -0.074 | -0.005 | -0.047 | -0.053 | -0.008 | 0.002 | -0.009 | 0.011 | -0.003
-88 | -250 | 378 | 42.71 | 5.25 | -0.91 | 0.398 | 0.58 | 0.25 | -0.167 | -0.005 | -0.048 | 0.017 | -0.007 | 0.123 | -0.008 | 0.024 | -0.003
-88 | -250 | 398 | 42.6 | 4.49 | -1.36 | 0.389 | 0.578 | 0.257 | -0.166 | -0.006 | -0.053 | -0.029 | -0.011 | 0.092 | -0.006 | 0.04 | -0.003
-88 | -250 | 418 | 42.54 | 3.89 | -1.53 | 0.388 | 0.59 | 0.273 | -0.215 | -0.008 | -0.048 | -0.024 | -0.012 | 0.144 | -0.009 | 0.025 | -0.003
-88 | -250 | 438 | 42.4 | 3.32 | -1.63 | 0.394 | 0.59 | 0.274 | -0.219 | -0.009 | -0.047 | -0.02 | -0.011 | 0.153 | -0.006 | 0.041 | -0.002
-88 | -250 | 488 | 42.23 | 2.43 | -1.67 | 0.397 | 0.584 | 0.264 | -0.218 | -0.005 | -0.049 | -0.022 | -0.01 | 0.158 | -0.008 | 0.036 | -0.003
-88 | -250 | 538 | 42.01 | 1.73 | -1.5 | 0.395 | 0.585 | 0.256 | -0.202 | -0.005 | -0.039 | 0.002 | -0.011 | 0.168 | -0.008 | 0.047 | -0.001
-88 | -220 | 28 | 32.39 | -0.61 | -1.4 | 3.6 | 3.885 | 3.39 | 0.7 | -1.817 | -11.7 | -21.056 | 2.21 | -9.225 | 1.419 | -9.86 | -4.367
-88 | -220 | 38 | 33.82 | -0.5 | -1.11 | 3.695 | 3.984 | 3.381 | 1.607 | -2.556 | -17.016 | -32.195 | 7.751 | -13.153 | 4.68 | -18.354 | -2.936
-88 | -220 | 58 | 37.36 | 1.23 | -0.27 | 3.28 | 2.745 | 3.461 | -1.2 | -2.494 | -15.105 | -0.08 | 21.188 | 0.686 | 8.646 | -5.571 | -8.503
-88 | -220 | 78 | 40.47 | 1.33 | -0.02 | 2.526 | 1.905 | 2.625 | -0.877 | -1.47 | -10.786 | 3.191 | 6.971 | 2.076 | 4.173 | -2.887 | -4.632
-88 | -220 | 98 | 42.12 | 0.87 | 0.66 | 1.559 | 1.385 | 1.646 | -0.16 | -0.669 | -1.958 | 0.392 | 4.059 | -0.199 | 1.982 | -1.213 | -1.552
-88 | -220 | 118 | 42.59 | 0.63 | 1.26 | 0.873 | 1.231 | 0.954 | 0.182 | -0.153 | -0.058 | -1.191 | 1.045 | -0.955 | 0.339 | -1.046 | -0.235
-88 | -220 | 138 | 42.69 | 0.66 | 1.85 | 0.629 | 1.332 | 0.592 | 0.452 | -0.038 | -0.025 | -1.939 | 0.132 | -1.761 | 0.037 | -1.734 | -0.035
-88 | -220 | 158 | 42.76 | 0.76 | 2.35 | 0.519 | 1.552 | 0.49 | 0.772 | -0.008 | -0.039 | -2.683 | -0.013 | -2.626 | -0.006 | -2.411 | -0.01
-88 | -220 | 178 | 42.89 | 0.84 | 2.74 | 0.494 | 1.731 | 0.424 | 1.117 | -0.001 | -0.031 | -3.299 | -0.018 | -3.442 | -0.012 | -3.183 | 0
-88 | -220 | 198 | 43.06 | 0.98 | 3.24 | 0.493 | 1.878 | 0.384 | 1.333 | -0.004 | -0.025 | -4.18 | -0.004 | -3.332 | -0.006 | -3.616 | -0.004
-88 | -220 | 218 | 43.27 | 1.17 | 3.93 | 0.485 | 2.014 | 0.4 | 1.498 | 0.003 | -0.019 | -4.453 | -0.009 | -3.629 | -0.011 | -3.646 | -0.002
-88 | -220 | 238 | 43.62 | 1.59 | 4.9 | 0.514 | 2.078 | 0.374 | 1.552 | 0 | -0.035 | -4.317 | -0.016 | -3.531 | -0.016 | -3.379 | -0.002
-88 | -220 | 258 | 44.1 | 2.54 | 6.24 | 0.518 | 2.087 | 0.383 | 1.441 | -0.001 | -0.065 | -4.15 | -0.008 | -3.108 | -0.016 | -3.515 | -0.004
-88 | -220 | 278 | 44.6 | 4.69 | 7.4 | 0.494 | 2.016 | 0.399 | 1.274 | 0.008 | -0.039 | -4.661 | 0.001 | -3.362 | -0.013 | -3.565 | -0.004
-88 | -220 | 298 | 44.56 | 8.2 | 6.67 | 0.453 | 1.734 | 0.29 | 0.607 | 0.013 | -0.07 | -3.773 | -0.01 | -2.508 | -0.012 | -2.856 | -0.003
-88 | -220 | 318 | 43.85 | 10.14 | 3.47 | 0.45 | 1.014 | 0.296 | 0.009 | -0.002 | -0.046 | -1.024 | -0.007 | -0.496 | -0.011 | -0.461 | -0.003
-88 | -220 | 338 | 43.25 | 9.39 | 0.5 | 0.423 | 0.616 | 0.28 | -0.102 | -0.012 | -0.024 | -0.13 | -0.008 | 0.024 | -0.005 | -0.016 | 0
-88 | -220 | 358 | 42.93 | 7.98 | -1.08 | 0.4 | 0.558 | 0.275 | -0.116 | -0.011 | -0.031 | -0.013 | -0.01 | 0.059 | -0.005 | -0.007 | -0.001
-88 | -220 | 378 | 42.83 | 6.53 | -1.93 | 0.391 | 0.53 | 0.286 | -0.108 | -0.009 | -0.039 | -0.016 | -0.009 | 0.073 | -0.008 | -0.001 | -0.002
-88 | -220 | 398 | 42.72 | 5.39 | -2.31 | 0.389 | 0.536 | 0.289 | -0.108 | -0.006 | -0.046 | -0.006 | -0.009 | 0.059 | -0.009 | 0.001 | -0.004
-88 | -220 | 418 | 42.64 | 4.46 | -2.52 | 0.388 | 0.535 | 0.282 | -0.123 | -0.006 | -0.041 | -0.024 | -0.004 | 0.055 | -0.006 | -0.003 | -0.002
-88 | -220 | 438 | 42.55 | 3.75 | -2.51 | 0.386 | 0.55 | 0.276 | -0.118 | -0.007 | -0.043 | -0.015 | -0.005 | 0.076 | -0.006 | -0.008 | -0.001
-88 | -220 | 488 | 42.31 | 2.61 | -2.12 | 0.398 | 0.525 | 0.27 | -0.095 | -0.007 | -0.047 | -0.019 | -0.007 | 0.061 | -0.008 | 0.002 | -0.001
-88 | -220 | 538 | 42.09 | 1.75 | -1.68 | 0.396 | 0.541 | 0.262 | -0.112 | -0.009 | -0.038 | -0.007 | -0.009 | 0.063 | -0.007 | -0.001 | -0.001
-88 | -200 | 298 | 45.35 | 12.53 | 12.84 | 1.471 | 2.043 | 1.107 | 0.341 | -0.333 | -3.721 | -1.005 | 1.002 | -1.487 | 0.865 | -0.895 | -0.983
-88 | -200 | 318 | 43.86 | 16.34 | 3.39 | 0.454 | 1.349 | 0.344 | 0.295 | -0.015 | -0.041 | -1.109 | -0.005 | -1.297 | -0.007 | -1.418 | -0.001
-88 | -200 | 338 | 42.94 | 12.3 | -1.61 | 0.404 | 0.674 | 0.316 | -0.038 | -0.02 | -0.036 | -0.095 | -0.013 | 0 | -0.006 | 0.017 | -0.001
-88 | -200 | 358 | 42.8 | 9.24 | -2.95 | 0.406 | 0.568 | 0.285 | -0.061 | -0.016 | -0.05 | -0.068 | -0.006 | 0.003 | -0.003 | 0.017 | -0.002
-88 | -200 | 378 | 42.8 | 7.18 | -3.1 | 0.392 | 0.55 | 0.288 | -0.06 | -0.012 | -0.035 | -0.053 | -0.01 | -0.001 | -0.005 | 0.014 | -0.002
-88 | -200 | 398 | 42.78 | 6.01 | -3.04 | 0.388 | 0.553 | 0.273 | -0.057 | -0.009 | -0.042 | -0.065 | -0.007 | 0.006 | -0.006 | 0.016 | -0.001
-88 | -200 | 418 | 42.7 | 4.83 | -2.91 | 0.382 | 0.535 | 0.269 | -0.058 | -0.007 | -0.036 | -0.074 | -0.006 | 0.001 | -0.006 | 0.017 | -0.002
-88 | -200 | 438 | 42.58 | 3.93 | -2.79 | 0.389 | 0.561 | 0.288 | -0.059 | -0.009 | -0.04 | -0.072 | -0.004 | 0.004 | -0.006 | 0.015 | -0.002
-88 | -200 | 488 | 42.35 | 2.74 | -2.35 | 0.392 | 0.541 | 0.281 | -0.057 | -0.005 | -0.048 | -0.07 | -0.01 | 0 | -0.01 | 0.015 | -0.003
-88 | -200 | 538 | 42.1 | 1.88 | -1.94 | 0.4 | 0.548 | 0.27 | -0.058 | -0.009 | -0.042 | -0.064 | -0.008 | -0.001 | -0.007 | 0.018 | -0.001
-88 | -190 | 303 | 37.12 | 22.3 | 16.75 | 4.759 | 5.312 | 3.89 | -6.377 | -2.202 | -17.212 | -117.479 | -11.096 | -47.9 | -7.993 | 46.675 | -6.423
-88 | -190 | 308 | 41.82 | 25.74 | 10.82 | 2.326 | 1.95 | 2.135 | 1.228 | -1.095 | -7.662 | -2.506 | 6.407 | -0.465 | 3.082 | -0.452 | -3.366
-88 | -190 | 318 | 42.93 | 21.02 | 0.39 | 0.418 | 1.465 | 0.498 | 0.667 | -0.02 | -0.012 | -1.098 | 0.001 | -1.939 | 0.007 | -1.699 | 0.003
-88 | -190 | 328 | 42.54 | 16.64 | -2.8 | 0.374 | 1.009 | 0.351 | -0.02 | -0.023 | -0.041 | 0.272 | -0.002 | 0.319 | 0.001 | -0.506 | -0.003
-88 | -190 | 338 | 42.55 | 13.37 | -3.93 | 0.375 | 0.732 | 0.331 | -0.023 | -0.026 | -0.043 | 0.119 | -0.004 | 0.128 | 0.001 | 0.023 | -0.003
-88 | -190 | 348 | 42.68 | 11.15 | -4.35 | 0.367 | 0.608 | 0.306 | -0.055 | -0.018 | -0.043 | -0.054 | -0.004 | -0.001 | -0.004 | 0.021 | -0.002
-88 | -190 | 368 | 42.75 | 8.23 | -4.28 | 0.373 | 0.592 | 0.296 | -0.062 | -0.016 | -0.037 | -0.081 | -0.004 | -0.01 | -0.004 | 0.014 | -0.002
-88 | -190 | 388 | 42.83 | 6.58 | -3.82 | 0.371 | 0.556 | 0.297 | -0.058 | -0.012 | -0.03 | -0.077 | -0.01 | -0.004 | -0.008 | 0.015 | -0.001
-88 | -190 | 438 | 42.63 | 3.98 | -3.06 | 0.368 | 0.559 | 0.274 | -0.062 | -0.007 | -0.042 | -0.078 | -0.007 | 0 | -0.006 | 0.014 | -0.002
-88 | -190 | 538 | 42.14 | 1.9 | -2.12 | 0.375 | 0.547 | 0.27 | -0.066 | -0.006 | -0.046 | -0.069 | -0.007 | -0.005 | -0.007 | 0.016 | -0.003
-88 | -180 | 303 | 43.95 | 35.4 | -8.2 | 3.653 | 3.99 | 4.421 | -0.128 | 2.669 | 1.314 | -42.071 | -6.8 | -18.036 | -0.303 | -10.838 | -0.843
-88 | -180 | 308 | 32.25 | 33.99 | -6.74 | 5.618 | 3.908 | 5.784 | -1.54 | 11.055 | 27.567 | -27.52 | 9.27 | -25.811 | 22.887 | 8.01 | 11.495
-88 | -180 | 318 | 40.62 | 23.31 | -7.99 | 0.658 | 1.844 | 0.871 | 0.264 | -0.123 | -0.446 | 1.116 | 0.911 | -0.087 | 0.333 | -2.115 | -0.306
-88 | -180 | 328 | 41.56 | 17.26 | -7.43 | 0.384 | 1.141 | 0.355 | -0.101 | -0.032 | -0.013 | 1.313 | -0.017 | 0.806 | -0.001 | -0.615 | -0.001
-88 | -180 | 338 | 42.08 | 13.54 | -6.95 | 0.394 | 0.74 | 0.309 | -0.037 | -0.031 | -0.035 | 0.251 | -0.003 | 0.188 | 0 | -0.039 | -0.003
-88 | -180 | 348 | 42.43 | 11.22 | -6.53 | 0.374 | 0.601 | 0.299 | -0.055 | -0.023 | -0.039 | -0.039 | -0.008 | 0.013 | -0.001 | 0.007 | -0.004
-88 | -180 | 368 | 42.7 | 8.22 | -5.64 | 0.373 | 0.566 | 0.282 | -0.052 | -0.017 | -0.038 | -0.08 | -0.012 | 0.005 | -0.005 | 0.015 | -0.003
-88 | -180 | 388 | 42.85 | 6.5 | -4.79 | 0.373 | 0.549 | 0.267 | -0.054 | -0.012 | -0.035 | -0.09 | -0.003 | 0.004 | -0.005 | 0.014 | -0.002
-88 | -180 | 438 | 42.67 | 3.99 | -3.44 | 0.372 | 0.554 | 0.286 | -0.055 | -0.009 | -0.037 | -0.089 | -0.009 | 0.003 | -0.007 | 0.014 | -0.001
-88 | -180 | 538 | 42.18 | 1.9 | -2.24 | 0.379 | 0.538 | 0.271 | -0.059 | -0.005 | -0.048 | -0.066 | -0.008 | 0.002 | -0.005 | 0.016 | -0.003
-88 | -170 | 298 | 28.9 | 4.67 | -38.08 | 3.451 | 5.12 | 2.593 | 0.184 | -1.577 | -0.999 | -0.517 | 7.328 | -1.265 | 2.03 | 0.746 | -0.39
-88 | -170 | 303 | 27.96 | 17.83 | -34.24 | 3.261 | 3.967 | 2.733 | 1.32 | -1.805 | -2.53 | -4.188 | 6.112 | -3.011 | 3.203 | -6.161 | 1.852
-88 | -170 | 308 | 32.68 | 22.11 | -26.69 | 2.658 | 3.12 | 2.04 | -0.644 | -2.636 | -11.695 | 5.045 | 5.24 | 2.044 | 5.105 | -6.639 | -4.419
-88 | -170 | 318 | 39.48 | 19.3 | -15.97 | 0.493 | 1.894 | 0.505 | -0.681 | -0.057 | -0.09 | 3.727 | 0.174 | 2.76 | 0.069 | -3.788 | -0.054
-88 | -170 | 328 | 40.9 | 15.52 | -11.85 | 0.358 | 1.175 | 0.334 | -0.273 | -0.033 | -0.02 | 2.23 | -0.01 | 1.181 | 0.001 | -0.775 | 0.001
-88 | -170 | 338 | 41.73 | 12.72 | -9.82 | 0.388 | 0.743 | 0.321 | -0.084 | -0.034 | -0.024 | 0.417 | -0.01 | 0.196 | -0.001 | -0.09 | -0.002
-88 | -170 | 348 | 42.24 | 10.69 | -8.66 | 0.382 | 0.602 | 0.302 | -0.054 | -0.026 | -0.033 | -0.073 | -0.004 | 0.024 | -0.002 | 0.023 | -0.002
-88 | -170 | 368 | 42.7 | 8 | -6.96 | 0.38 | 0.571 | 0.26 | -0.051 | -0.017 | -0.045 | -0.09 | -0.007 | 0.002 | -0.001 | 0.016 | -0.003
-88 | -170 | 388 | 42.86 | 6.36 | -5.76 | 0.376 | 0.551 | 0.275 | -0.048 | -0.014 | -0.033 | -0.096 | -0.007 | 0.007 | -0.005 | 0.014 | -0.001
-88 | -170 | 438 | 42.72 | 3.94 | -3.87 | 0.374 | 0.56 | 0.305 | -0.051 | -0.014 | -0.036 | -0.087 | -0.009 | 0.006 | -0.004 | 0.012 | 0
-88 | -170 | 538 | 42.22 | 1.82 | -2.36 | 0.371 | 0.542 | 0.267 | -0.055 | -0.005 | -0.035 | -0.068 | -0.008 | -0.001 | -0.005 | 0.013 | -0.001
-88 | -160 | 298 | 39.14 | 7.04 | -26.38 | 1.517 | 2.758 | 1.119 | -2.462 | 0.019 | -3.036 | 3.107 | -0.139 | 11.387 | -0.065 | -12.449 | -0.444
-88 | -160 | 303 | 38.66 | 10.9 | -25.63 | 1.134 | 2.256 | 0.758 | -1.461 | -0.092 | -1.997 | 9.912 | -0.073 | 5.953 | 0.196 | -6.28 | -0.254
-88 | -160 | 308 | 38.86 | 13.32 | -23.34 | 0.758 | 1.965 | 0.551 | -1.088 | -0.052 | -0.683 | 8.342 | 0.041 | 4.161 | 0.124 | -5.225 | -0.095
-88 | -160 | 318 | 39.83 | 14.28 | -18.2 | 0.449 | 1.359 | 0.355 | -0.467 | -0.025 | -0.021 | 4.769 | -0.003 | 1.991 | 0 | -1.797 | -0.007
-88 | -160 | 328 | 40.84 | 12.83 | -14.46 | 0.388 | 0.816 | 0.327 | -0.127 | -0.034 | -0.022 | 0.714 | -0.005 | 0.37 | -0.002 | -0.251 | -0.003
-88 | -160 | 338 | 41.63 | 11.18 | -12 | 0.402 | 0.617 | 0.307 | -0.07 | -0.032 | -0.028 | 0.034 | -0.006 | 0.076 | 0 | -0.037 | -0.004
-88 | -160 | 348 | 42.18 | 9.73 | -10.34 | 0.403 | 0.578 | 0.296 | -0.055 | -0.023 | -0.036 | -0.076 | -0.01 | 0.004 | -0.002 | 0.023 | -0.004
-88 | -160 | 368 | 42.71 | 7.58 | -8.1 | 0.377 | 0.567 | 0.29 | -0.057 | -0.017 | -0.039 | -0.072 | -0.008 | 0.013 | -0.005 | 0.019 | -0.003
-88 | -160 | 388 | 42.9 | 6.13 | -6.69 | 0.377 | 0.56 | 0.268 | -0.052 | -0.013 | -0.028 | -0.087 | -0.006 | 0.01 | -0.005 | 0.021 | -0.003
-88 | -160 | 438 | 42.77 | 3.82 | -4.35 | 0.379 | 0.561 | 0.298 | -0.055 | -0.013 | -0.036 | -0.084 | -0.003 | 0.007 | -0.006 | 0.021 | -0.001
-88 | -160 | 538 | 42.26 | 1.72 | -2.51 | 0.38 | 0.546 | 0.27 | -0.049 | -0.008 | -0.045 | -0.067 | -0.007 | 0.004 | -0.006 | 0.014 | 0
-88 | -150 | 298 | 35.68 | 7.18 | -20.48 | 1.546 | 2.126 | 1.257 | 0.063 | -0.413 | 0.198 | 2.612 | 0.119 | 0.218 | 0.021 | -0.103 | 0.087
-88 | -150 | 303 | 36.62 | 8.93 | -20.58 | 1.545 | 1.908 | 1.202 | 0.292 | -0.488 | -0.526 | 0.482 | 0.358 | 0.401 | 0.136 | -0.25 | -0.125
-88 | -150 | 308 | 37.61 | 10.1 | -20.17 | 1.473 | 1.755 | 1.096 | 0.027 | -0.462 | -1.001 | 0.666 | 0.478 | -0.03 | 0.276 | -0.913 | -0.318
-88 | -150 | 318 | 39.37 | 10.83 | -18.17 | 1.195 | 1.365 | 0.783 | -0.406 | -0.259 | -1.459 | 1.069 | 0.25 | 0.448 | 0.326 | -0.834 | -0.312
-88 | -150 | 328 | 40.91 | 10.26 | -15.6 | 0.718 | 0.859 | 0.489 | -0.21 | -0.064 | -0.525 | 0.596 | 0.04 | 0.395 | 0.077 | -0.363 | -0.094
-88 | -150 | 338 | 41.81 | 9.53 | -13.23 | 0.428 | 0.585 | 0.303 | -0.07 | -0.025 | -0.024 | -0.04 | -0.003 | 0.003 | -0.004 | 0.013 | -0.002
-88 | -150 | 348 | 42.28 | 8.68 | -11.45 | 0.407 | 0.554 | 0.292 | -0.069 | -0.024 | -0.038 | -0.1 | -0.007 | -0.006 | -0.004 | 0.027 | -0.002
-88 | -150 | 368 | 42.76 | 7 | -9.11 | 0.376 | 0.543 | 0.259 | -0.059 | -0.016 | -0.029 | -0.079 | -0.006 | 0.003 | -0.004 | 0.022 | -0.001
-88 | -150 | 388 | 42.95 | 5.76 | -7.44 | 0.374 | 0.556 | 0.27 | -0.068 | -0.012 | -0.031 | -0.075 | -0.012 | 0 | -0.005 | 0.019 | 0
-88 | -150 | 438 | 42.84 | 3.67 | -4.81 | 0.373 | 0.548 | 0.269 | -0.057 | -0.01 | -0.039 | -0.064 | -0.001 | 0.005 | -0.004 | 0.017 | -0.002
-88 | -150 | 538 | 42.29 | 1.66 | -2.68 | 0.373 | 0.533 | 0.268 | -0.062 | -0.006 | -0.043 | -0.06 | -0.005 | -0.001 | -0.006 | 0.015 | -0.002
-88 | -140 | 298 | 38.49 | 7.77 | -19.79 | 1.806 | 1.563 | 1.323 | -1.087 | -0.502 | -3.205 | 1.428 | 2.945 | 1.058 | 1.33 | -0.802 | -1.514
-88 | -140 | 303 | 38.7 | 8.12 | -19.63 | 1.725 | 1.497 | 1.116 | -1.131 | -0.378 | -2.113 | 1.845 | 0.184 | 1.308 | 0.36 | -1.189 | -0.341
-88 | -140 | 308 | 39.22 | 8.45 | -19.15 | 1.607 | 1.479 | 0.986 | -1.059 | -0.328 | -2.307 | 2.283 | 0.105 | 1.904 | 0.336 | -1.723 | -0.379
-88 | -140 | 318 | 40.76 | 8.62 | -17.5 | 1.03 | 1 | 0.702 | -0.3 | -0.119 | -1.367 | 1.239 | 0.018 | 0.66 | 0.109 | -0.563 | -0.198
-88 | -140 | 328 | 41.65 | 8.52 | -15.56 | 0.511 | 0.589 | 0.413 | -0.08 | -0.038 | -0.036 | -0.022 | 0.027 | 0.009 | 0.011 | 0.002 | -0.011
-88 | -140 | 338 | 42.09 | 8.21 | -13.77 | 0.432 | 0.575 | 0.335 | -0.077 | -0.033 | -0.021 | -0.1 | -0.006 | -0.015 | -0.003 | 0.028 | 0
-88 | -140 | 348 | 42.43 | 7.68 | -12.2 | 0.409 | 0.559 | 0.322 | -0.071 | -0.023 | -0.036 | -0.066 | -0.004 | 0.009 | -0.003 | 0.022 | -0.003
-88 | -140 | 368 | 42.85 | 6.43 | -9.78 | 0.391 | 0.55 | 0.292 | -0.071 | -0.014 | -0.032 | -0.091 | -0.008 | -0.002 | -0.004 | 0.022 | -0.002
-88 | -140 | 388 | 43.03 | 5.39 | -8.08 | 0.386 | 0.536 | 0.294 | -0.07 | -0.012 | -0.017 | -0.069 | -0.01 | -0.001 | -0.007 | 0.02 | -0.003
-88 | -140 | 438 | 42.9 | 3.51 | -5.22 | 0.366 | 0.55 | 0.257 | -0.067 | -0.005 | -0.03 | -0.068 | -0.006 | -0.003 | -0.006 | 0.017 | 0
-88 | -140 | 538 | 42.33 | 1.58 | -2.82 | 0.375 | 0.533 | 0.261 | -0.069 | -0.005 | -0.044 | -0.057 | -0.004 | 0 | -0.007 | 0.015 | -0.002
-88 | -130 | 298 | 37.73 | 7.46 | -18.83 | 2.751 | 1.455 | 2.489 | 0.213 | -2.699 | -47.251 | -1.485 | 39.696 | -0.794 | 21.368 | -1.289 | -26.983
-88 | -130 | 303 | 39.42 | 7.27 | -19.1 | 1.721 | 1.126 | 1.636 | -0.049 | -0.828 | -13.599 | -0.516 | 12.25 | -0.238 | 7.202 | -0.014 | -8.196
-88 | -130 | 308 | 40.45 | 7.22 | -18.78 | 1.08 | 0.803 | 1.033 | -0.133 | -0.21 | -1.273 | -0.1 | 1.761 | 0.017 | 0.436 | 0.012 | -0.316
-88 | -130 | 318 | 41.44 | 7.22 | -17.32 | 0.6 | 0.618 | 0.575 | -0.139 | -0.09 | 0.001 | -0.035 | 0.055 | -0.025 | 0.015 | 0.041 | -0.014
-88 | -130 | 328 | 41.95 | 7.17 | -15.64 | 0.494 | 0.565 | 0.437 | -0.138 | -0.053 | -0.01 | -0.04 | 0.021 | -0.01 | 0 | 0.022 | 0.001
-88 | -130 | 338 | 42.33 | 6.99 | -14.05 | 0.442 | 0.554 | 0.383 | -0.132 | -0.033 | -0.032 | -0.036 | 0.004 | -0.012 | -0.002 | 0.027 | -0.002
-88 | -130 | 348 | 42.63 | 6.64 | -12.58 | 0.424 | 0.537 | 0.339 | -0.114 | -0.025 | -0.021 | -0.066 | 0.004 | -0.012 | -0.007 | 0.025 | -0.001
-88 | -130 | 368 | 43.01 | 5.7 | -10.12 | 0.4 | 0.544 | 0.308 | -0.107 | -0.011 | -0.025 | -0.029 | -0.005 | -0.009 | -0.008 | 0.013 | -0.003
-88 | -130 | 388 | 43.11 | 4.83 | -8.46 | 0.387 | 0.534 | 0.295 | -0.109 | -0.009 | -0.02 | -0.055 | -0.01 | -0.004 | -0.006 | 0.014 | -0.003
-88 | -130 | 438 | 42.93 | 3.08 | -5.51 | 0.377 | 0.539 | 0.271 | -0.113 | -0.004 | -0.03 | -0.037 | -0.011 | 0.007 | -0.007 | 0.011 | -0.003
-88 | -130 | 538 | 42.33 | 1.33 | -2.91 | 0.373 | 0.529 | 0.255 | -0.099 | -0.006 | -0.039 | -0.017 | -0.006 | 0.004 | -0.007 | 0.008 | -0.001
-88 | -120 | 298 | 33.96 | 6.71 | -16.86 | 4.634 | 2.177 | 4.412 | 0.624 | -9.875 | -129.694 | -10.201 | 126.339 | -4.859 | 70.211 | -8.856 | -84.034
-88 | -120 | 303 | 37.6 | 6.18 | -18.05 | 3.271 | 1.387 | 2.995 | -0.218 | -3.946 | -80.205 | -1.351 | 59.509 | -0.758 | 38.485 | -1.04 | -40.893
-88 | -120 | 308 | 39.87 | 6.09 | -18.41 | 2.066 | 1.16 | 1.972 | -0.06 | -1.38 | -26.779 | -8.669 | 23.638 | -1.402 | 12.511 | -3.224 | -14.177
-88 | -120 | 318 | 41.69 | 6.17 | -17.57 | 0.826 | 0.685 | 0.862 | -0.212 | -0.131 | 0.057 | -0.15 | 0.915 | -0.061 | 0.198 | 0.074 | 0.172
-88 | -120 | 328 | 42.21 | 6.13 | -15.91 | 0.58 | 0.601 | 0.553 | -0.178 | -0.08 | 0.062 | -0.059 | 0.088 | -0.02 | 0.024 | 0.031 | 0.023
-88 | -120 | 338 | 42.57 | 6.04 | -14.28 | 0.483 | 0.569 | 0.44 | -0.167 | -0.051 | -0.025 | -0.044 | 0.03 | -0.004 | 0.006 | 0.032 | 0.002
-88 | -120 | 348 | 42.84 | 5.78 | -12.86 | 0.445 | 0.564 | 0.372 | -0.174 | -0.028 | -0.02 | -0.036 | 0.012 | 0.002 | -0.005 | 0.032 | -0.002
-88 | -120 | 368 | 43.16 | 5.1 | -10.44 | 0.417 | 0.539 | 0.315 | -0.153 | -0.012 | -0.021 | -0.035 | -0.004 | 0.019 | -0.008 | 0.006 | -0.002
-88 | -120 | 388 | 43.22 | 4.43 | -8.68 | 0.407 | 0.537 | 0.3 | -0.136 | -0.011 | -0.025 | -0.04 | -0.002 | 0.006 | -0.006 | 0.027 | -0.001
-88 | -120 | 438 | 43.01 | 2.86 | -5.56 | 0.373 | 0.532 | 0.268 | -0.139 | -0.005 | -0.026 | -0.032 | -0.01 | -0.009 | -0.008 | 0.03 | -0.001
-88 | -120 | 538 | 42.33 | 1.32 | -2.86 | 0.374 | 0.506 | 0.259 | -0.121 | -0.006 | -0.037 | -0.019 | -0.005 | 0.002 | -0.006 | 0.015 | -0.001
-88 | -110 | 298 | 29.48 | 5.74 | -14.97 | 6.203 | 3.688 | 6.253 | 2.982 | -16.443 | -178.843 | -66.276 | 207.996 | -28.35 | 89.802 | -51.345 | -124.877
-88 | -110 | 303 | 34.08 | 5.43 | -16.83 | 5.406 | 2.689 | 5.029 | 0.929 | -11.678 | -217.499 | -27.846 | 193.974 | -16.222 | 107.384 | -21.097 | -125.411
-88 | -110 | 308 | 37.67 | 5.35 | -17.74 | 4.07 | 1.664 | 3.757 | 0.098 | -6.315 | -149.847 | -9.18 | 122.926 | -2.28 | 72.617 | -3.165 | -82.538
-88 | -110 | 318 | 41.75 | 5.29 | -17.64 | 1.436 | 0.817 | 1.601 | -0.301 | -0.517 | -6.76 | -0.468 | 13.857 | 0.555 | 4.721 | -0.013 | -5.828
-88 | -110 | 328 | 42.5 | 5.24 | -16.15 | 0.771 | 0.62 | 0.77 | -0.202 | -0.078 | 0.511 | -0.105 | 0.553 | -0.129 | 0.081 | 0.093 | 0.167
-88 | -110 | 338 | 42.82 | 5.2 | -14.55 | 0.564 | 0.564 | 0.519 | -0.171 | -0.061 | 0.03 | -0.054 | 0.089 | -0.097 | 0.016 | 0.067 | 0.013
-88 | -110 | 348 | 43.06 | 5.02 | -13.12 | 0.488 | 0.549 | 0.401 | -0.186 | -0.03 | 0.007 | -0.056 | 0.021 | -0.081 | -0.003 | 0.068 | 0.002
-88 | -110 | 368 | 43.34 | 4.58 | -10.74 | 0.468 | 0.527 | 0.313 | -0.176 | -0.014 | 0.327 | -0.079 | 0 | -0.088 | 0.013 | 0.065 | -0.002
-88 | -110 | 388 | 43.36 | 4.06 | -8.78 | 0.414 | 0.55 | 0.293 | -0.181 | -0.006 | -0.021 | -0.075 | -0.004 | -0.064 | -0.008 | 0.058 | -0.002
-88 | -110 | 438 | 43.07 | 2.64 | -5.68 | 0.376 | 0.542 | 0.268 | -0.161 | -0.007 | -0.023 | -0.069 | -0.01 | -0.055 | -0.008 | 0.046 | 0
-88 | -110 | 538 | 42.33 | 1.24 | -2.83 | 0.384 | 0.514 | 0.257 | -0.153 | -0.005 | -0.042 | -0.044 | -0.007 | -0.033 | -0.008 | 0.043 | -0.003
-88 | -100 | 298 | 25.16 | 5.83 | -13.16 | 7.04 | 5.406 | 7.604 | 4.996 | -22.477 | -158.67 | -82.016 | 246.29 | -42.93 | 75.668 | -82.576 | -130.305
-88 | -100 | 303 | 29.72 | 4.73 | -15.19 | 6.988 | 4.34 | 6.816 | 4.477 | -22.737 | -295.964 | -61.098 | 352.628 | -43.165 | 161.222 | -78.031 | -213.199
-88 | -100 | 308 | 34.78 | 4.31 | -16.64 | 5.802 | 3.134 | 5.538 | 1.626 | -15.592 | -293.429 | -54.45 | 297.018 | -15.834 | 167.005 | -41.523 | -198.133
-88 | -100 | 318 | 41.31 | 4.4 | -17.38 | 2.572 | 1.15 | 2.745 | -0.351 | -2.267 | -59.746 | -1.173 | 62.603 | -0.296 | 34.914 | 0.232 | -37.028
-88 | -100 | 328 | 42.82 | 4.44 | -16.15 | 1.079 | 0.746 | 1.159 | -0.196 | -0.188 | 1.859 | -1.001 | 4.18 | -0.232 | 0.279 | 0.349 | 0.13
-88 | -100 | 338 | 43.09 | 4.43 | -14.71 | 0.671 | 0.578 | 0.643 | -0.121 | -0.036 | 0.232 | -0.112 | 0.337 | -0.056 | 0.098 | 0.048 | 0.069
-88 | -100 | 348 | 43.28 | 4.36 | -13.3 | 0.537 | 0.548 | 0.442 | -0.109 | -0.029 | 0.03 | -0.085 | 0.063 | -0.044 | 0.012 | 0.031 | 0.009
-88 | -100 | 368 | 43.5 | 4.13 | -10.92 | 0.435 | 0.525 | 0.318 | -0.104 | -0.006 | -0.015 | -0.074 | 0.003 | -0.049 | -0.005 | 0.05 | -0.004
-88 | -100 | 388 | 43.48 | 3.71 | -8.93 | 0.407 | 0.525 | 0.275 | -0.108 | -0.003 | -0.025 | -0.064 | -0.005 | -0.058 | -0.008 | 0.043 | -0.002
-88 | -100 | 438 | 43.1 | 2.5 | -5.7 | 0.348 | 0.503 | 0.271 | -0.097 | -0.002 | -0.015 | -0.071 | -0.009 | -0.055 | -0.005 | 0.043 | -0.002
-88 | -100 | 538 | 42.31 | 1.25 | -2.87 | 0.347 | 0.485 | 0.249 | -0.111 | -0.002 | -0.032 | -0.043 | -0.007 | -0.062 | -0.006 | 0.041 | -0.002
-88 | -90 | 298 | 21.35 | 5.44 | -11.55 | 7.698 | 6.729 | 9.007 | 0.31 | -27.285 | -95.416 | -68.34 | 263.449 | -35.584 | 42.154 | -52.852 | -95.718
-88 | -90 | 303 | 26.62 | 3.73 | -13.68 | 7.708 | 5.728 | 8.313 | 5.93 | -29.694 | -235.98 | -125.728 | 466.876 | -55.179 | 161.84 | -114.67 | -255.501
-88 | -90 | 308 | 31.93 | 3.51 | -15.47 | 7.278 | 4.625 | 7.062 | 0.813 | -24.571 | -403.292 | -87.559 | 455.995 | -19.057 | 225.376 | -77.124 | -292.582
-88 | -90 | 318 | 40.54 | 3.35 | -16.93 | 3.863 | 2.131 | 3.897 | 0.036 | -5.257 | -164.359 | -23.004 | 154.07 | -12.774 | 80.544 | -11.896 | -95.169
-88 | -90 | 328 | 43.09 | 3.6 | -16.02 | 1.452 | 0.945 | 1.73 | -0.305 | -0.274 | -1.14 | -3.474 | 13.251 | -0.569 | 2.312 | 1.056 | -3.303
-88 | -90 | 338 | 43.38 | 3.65 | -14.58 | 0.832 | 0.634 | 0.836 | -0.15 | -0.032 | 0.527 | -0.081 | 0.787 | -0.028 | 0.175 | 0.052 | 0.157
-88 | -90 | 348 | 43.54 | 3.6 | -13.31 | 0.609 | 0.585 | 0.52 | -0.103 | -0.031 | 0.067 | -0.062 | 0.108 | -0.019 | 0.021 | 0.022 | 0.016
-88 | -90 | 368 | 43.67 | 3.5 | -11.01 | 0.467 | 0.543 | 0.336 | -0.076 | -0.005 | -0.009 | -0.059 | 0.001 | -0.012 | -0.002 | 0.021 | -0.002
-88 | -90 | 388 | 43.62 | 3.33 | -9.07 | 0.413 | 0.511 | 0.278 | -0.064 | -0.002 | -0.014 | -0.046 | -0.005 | -0.011 | -0.005 | 0.017 | 0
-88 | -90 | 438 | 43.15 | 2.29 | -5.81 | 0.357 | 0.503 | 0.268 | -0.062 | -0.002 | -0.015 | -0.062 | -0.005 | -0.01 | -0.004 | 0.022 | 0
-88 | -90 | 538 | 42.3 | 1.2 | -2.96 | 0.346 | 0.478 | 0.244 | -0.077 | -0.003 | -0.029 | -0.038 | -0.005 | -0.017 | -0.004 | 0.017 | -0.002
-88 | -80 | 298 | 18.87 | 4.16 | -10.57 | 8.476 | 7.806 | 9.909 | -0.162 | -33.569 | -138.694 | -144.516 | 322.122 | -20.64 | 69.196 | -66.986 | -154.951
-88 | -80 | 303 | 23.8 | 3.5 | -12.62 | 8.669 | 6.906 | 9.405 | 0.078 | -36.408 | -255.238 | -35.051 | 543.456 | -0.676 | 159.078 | -132.652 | -281.239
-88 | -80 | 308 | 29.59 | 2.99 | -14.56 | 8.121 | 6.197 | 8.251 | 4.587 | -31.966 | -450.333 | -134.472 | 606.221 | -54.291 | 273.224 | -208.799 | -372.212
-88 | -80 | 318 | 39.57 | 2.42 | -16.57 | 5 | 3.068 | 5.116 | 1.19 | -11.267 | -291.832 | -65.605 | 285.928 | -21.551 | 180.927 | -44.802 | -207.98
-88 | -80 | 328 | 43.31 | 2.9 | -15.87 | 1.931 | 1.089 | 2.379 | -0.392 | -0.628 | -5.233 | -1.775 | 35.726 | -0.993 | 8.657 | 0.8 | -8.804
-88 | -80 | 338 | 43.66 | 3.15 | -14.5 | 1.021 | 0.651 | 1.079 | -0.173 | -0.042 | 1.177 | -0.168 | 2.041 | -0.108 | 0.4 | 0.069 | 0.436
-88 | -80 | 348 | 43.78 | 3.1 | -13.26 | 0.702 | 0.559 | 0.642 | -0.12 | -0.019 | 0.185 | -0.047 | 0.313 | -0.039 | 0.072 | 0.034 | 0.044
-88 | -80 | 368 | 43.84 | 2.91 | -11.08 | 0.479 | 0.525 | 0.351 | -0.097 | -0.002 | -0.017 | -0.047 | 0.016 | -0.033 | 0.003 | 0.024 | 0.001
-88 | -80 | 388 | 43.74 | 2.88 | -9.18 | 0.425 | 0.525 | 0.291 | -0.097 | 0 | -0.023 | -0.062 | -0.005 | -0.027 | -0.004 | 0.027 | -0.003
-88 | -80 | 438 | 43.19 | 1.99 | -6.02 | 0.362 | 0.531 | 0.267 | -0.088 | -0.003 | -0.015 | -0.055 | -0.007 | -0.019 | -0.005 | 0.024 | -0.002
-88 | -80 | 538 | 42.31 | 1.12 | -2.95 | 0.352 | 0.48 | 0.247 | -0.089 | -0.002 | -0.029 | -0.042 | -0.004 | -0.022 | -0.006 | 0.02 | -0.003
-88 | -70 | 298 | 16.63 | 3.86 | -10.03 | 9.127 | 8.307 | 10.533 | 2.064 | -37.924 | -137.191 | -83.047 | 339.469 | -14.314 | 64.245 | -64.936 | -143.071
-88 | -70 | 303 | 21.66 | 2.97 | -11.81 | 9.221 | 7.971 | 10.238 | 2.007 | -41.453 | -222.357 | -46.081 | 610.203 | -3.896 | 161.512 | -104.903 | -284.99
-88 | -70 | 308 | 27.52 | 2.22 | -13.53 | 9.019 | 6.862 | 9.345 | 2.22 | -40.779 | -433.545 | -68.071 | 778.296 | -24.317 | 309.4 | -185.165 | -447.311
-88 | -70 | 318 | 38.67 | 1.97 | -15.9 | 6.123 | 3.869 | 6.205 | -0.1 | -17.023 | -432.031 | -46.712 | 438.631 | -7.178 | 247.655 | -58.206 | -296.435
-88 | -70 | 328 | 43.36 | 2.3 | -15.62 | 2.565 | 1.418 | 3.162 | -0.38 | -2.043 | -28.7 | -3.586 | 87.073 | 0.503 | 29.32 | -2.787 | -33.381
-88 | -70 | 338 | 43.9 | 2.62 | -14.38 | 1.266 | 0.683 | 1.394 | -0.182 | -0.077 | 2.267 | -0.22 | 6.589 | -0.182 | 0.854 | 0.152 | 0.35
-88 | -70 | 348 | 43.97 | 2.65 | -13.18 | 0.791 | 0.555 | 0.768 | -0.118 | 0.008 | 0.262 | -0.071 | 0.706 | -0.049 | 0.178 | 0.035 | 0.169
-88 | -70 | 368 | 43.97 | 2.49 | -11.15 | 0.509 | 0.535 | 0.39 | -0.097 | 0.003 | -0.012 | -0.057 | 0.032 | -0.026 | 0.003 | 0.04 | 0.003
-88 | -70 | 388 | 43.81 | 2.38 | -9.35 | 0.433 | 0.532 | 0.297 | -0.097 | 0.004 | -0.025 | -0.063 | -0.004 | -0.038 | -0.003 | 0.032 | -0.003
-88 | -70 | 438 | 43.22 | 1.77 | -6.23 | 0.36 | 0.511 | 0.264 | -0.095 | -0.003 | -0.022 | -0.044 | -0.007 | -0.041 | -0.005 | 0.035 | -0.002
-88 | -70 | 538 | 42.32 | 0.98 | -2.97 | 0.355 | 0.487 | 0.244 | -0.104 | -0.004 | -0.033 | -0.049 | -0.004 | -0.039 | -0.004 | 0.049 | -0.001
-88 | -60 | 298 | 14.84 | 3.03 | -8.74 | 9.81 | 8.614 | 11.206 | 1.516 | -46.631 | -136.28 | -90.245 | 307.936 | -32.392 | 83.258 | -58.834 | -157.553
-88 | -60 | 303 | 19.79 | 2.42 | -11.06 | 10.34 | 8.497 | 11.018 | 2.896 | -52.778 | -392.144 | -26.564 | 769.22 | -48.071 | 287.574 | -135.127 | -415.67
-88 | -60 | 308 | 25.58 | 1.79 | -12.73 | 9.889 | 7.439 | 9.966 | 1.79 | -48.058 | -598.436 | -40.806 | 833.207 | -17.086 | 381.194 | -199.032 | -536.655
-88 | -60 | 318 | 37.18 | 1.7 | -15.31 | 7.271 | 4.363 | 7.33 | -0.495 | -26.583 | -615.122 | -43.488 | 681.79 | -3.85 | 394.636 | -97.929 | -487.424
-88 | -60 | 328 | 43.22 | 1.87 | -15.34 | 3.299 | 1.636 | 4.023 | -0.13 | -4.558 | -90.349 | -5.266 | 176.87 | -1.31 | 84.789 | -3.343 | -97.031
-88 | -60 | 338 | 44.08 | 2.12 | -14.27 | 1.499 | 0.702 | 1.754 | -0.165 | -0.137 | 2.599 | -0.253 | 16.01 | -0.2 | 2.878 | 0.234 | -0.884
-88 | -60 | 348 | 44.14 | 2.22 | -13.14 | 0.907 | 0.566 | 0.905 | -0.112 | 0.019 | 0.483 | -0.07 | 1.284 | -0.029 | 0.282 | 0.04 | 0.288
-88 | -60 | 368 | 44.08 | 2.12 | -11.2 | 0.537 | 0.533 | 0.424 | -0.1 | 0.015 | -0.028 | -0.04 | 0.049 | -0.027 | 0.011 | 0.028 | 0.005
-88 | -60 | 388 | 43.87 | 2 | -9.53 | 0.445 | 0.523 | 0.32 | -0.096 | 0.004 | -0.022 | -0.05 | -0.002 | -0.03 | -0.004 | 0.027 | -0.002
-88 | -60 | 438 | 43.26 | 1.57 | -6.5 | 0.375 | 0.508 | 0.271 | -0.085 | -0.003 | -0.018 | -0.035 | -0.004 | -0.015 | -0.008 | 0.021 | -0.002
-88 | -60 | 538 | 42.33 | 0.85 | -3.09 | 0.349 | 0.477 | 0.249 | -0.084 | -0.003 | -0.031 | -0.057 | -0.006 | -0.019 | -0.007 | 0.024 | -0.002
-88 | -50 | 298 | 13.23 | 1.38 | -8.03 | 10.443 | 8.461 | 11.416 | -3.721 | -52.244 | -123.99 | -48.879 | 270.751 | 30.987 | 80.017 | -61.639 | -156.715
-88 | -50 | 303 | 18.31 | 1.46 | -10.04 | 10.687 | 8.425 | 11.226 | -0.027 | -58.384 | -353.331 | 47.49 | 693.265 | 16.853 | 284.53 | -127.006 | -441.822
-88 | -50 | 308 | 24.08 | 1.37 | -12.1 | 10.512 | 7.557 | 10.726 | -2.265 | -56.908 | -635.46 | -28.028 | 1040.9091 | 17.168 | 428.652 | -193.709 | -634.236
-88 | -50 | 318 | 36 | 1.61 | -14.58 | 8.056 | 4.357 | 7.923 | -1.038 | -32.53 | -775.542 | 6.472 | 776.963 | 9.331 | 464.031 | -103.484 | -552.869
-88 | -50 | 328 | 42.95 | 1.69 | -14.92 | 3.792 | 1.643 | 4.599 | -0.216 | -6.663 | -134.88 | 6.372 | 237.282 | 2.036 | 103.017 | -4.536 | -125.59
-88 | -50 | 338 | 44.24 | 1.72 | -14.03 | 1.819 | 0.726 | 2.204 | -0.089 | -0.203 | 3.038 | -0.461 | 32.297 | -0.084 | 7.751 | 0.311 | -2.52
-88 | -50 | 348 | 44.26 | 1.79 | -13.07 | 1.028 | 0.575 | 1.083 | -0.065 | 0.056 | 0.892 | -0.039 | 2.641 | -0.007 | 0.588 | 0.022 | 0.388
-88 | -50 | 368 | 44.16 | 1.78 | -11.2 | 0.559 | 0.535 | 0.461 | -0.06 | 0.017 | -0.015 | -0.033 | 0.079 | -0.006 | 0.02 | 0.004 | 0.009
-88 | -50 | 388 | 43.95 | 1.69 | -9.63 | 0.447 | 0.515 | 0.337 | -0.049 | 0.01 | -0.025 | -0.041 | -0.001 | 0 | -0.002 | 0.009 | -0.002
-88 | -50 | 438 | 43.29 | 1.31 | -6.62 | 0.367 | 0.502 | 0.264 | -0.043 | -0.001 | -0.012 | -0.036 | -0.004 | -0.001 | -0.006 | 0.007 | -0.001
-88 | -50 | 538 | 42.34 | 0.69 | -3.23 | 0.352 | 0.476 | 0.252 | -0.04 | -0.003 | -0.034 | -0.058 | -0.01 | 0.002 | -0.006 | 0.01 | -0.004
-88 | -40 | 298 | 11.71 | 0.75 | -7.41 | 11.091 | 8.632 | 11.482 | -5.166 | -61.059 | -158.994 | -18.497 | 249.353 | -5.088 | 119.151 | -50.239 | -171.069
-88 | -40 | 303 | 17.24 | 0.18 | -9.67 | 11.335 | 8.224 | 11.453 | -0.578 | -65.786 | -437.365 | -32.422 | 701.101 | 11.951 | 325.543 | -110.903 | -456.415
-88 | -40 | 308 | 23.09 | 1 | -11.57 | 11.03 | 7.049 | 10.917 | -4.027 | -63.638 | -753.93 | 63.648 | 1063.5551 | 17.956 | 524.016 | -197.034 | -697.148
-88 | -40 | 318 | 35.19 | 1.62 | -14.23 | 8.562 | 3.898 | 8.199 | -1.918 | -36.396 | -906.536 | 63.53 | 836.409 | 28.464 | 563.178 | -72.224 | -629.217
-88 | -40 | 328 | 42.6 | 1.45 | -14.57 | 4.437 | 1.601 | 5.157 | -0.124 | -9.238 | -223.537 | 8.425 | 320.646 | 2.963 | 162.735 | -3.079 | -186.063
-88 | -40 | 338 | 44.32 | 1.31 | -13.87 | 2.01 | 0.751 | 2.525 | -0.075 | -0.636 | -0.572 | 0.319 | 50.806 | 0.128 | 12.199 | 0.098 | -9.742
-88 | -40 | 348 | 44.37 | 1.34 | -12.92 | 1.128 | 0.602 | 1.208 | -0.065 | 0.106 | 1.609 | -0.023 | 3.561 | 0.043 | 0.967 | 0.024 | 0.822
-88 | -40 | 368 | 44.26 | 1.33 | -11.11 | 0.574 | 0.546 | 0.508 | -0.069 | 0.029 | 0.004 | -0.029 | 0.136 | 0.003 | 0.035 | 0.013 | 0.016
-88 | -40 | 388 | 43.99 | 1.27 | -9.7 | 0.456 | 0.539 | 0.351 | -0.067 | 0.014 | -0.033 | -0.038 | -0.002 | 0 | -0.003 | 0.012 | -0.001
-88 | -40 | 438 | 43.34 | 0.97 | -6.56 | 0.37 | 0.538 | 0.263 | -0.082 | -0.002 | -0.012 | -0.043 | -0.004 | 0.004 | -0.005 | 0.013 | -0.001
-88 | -40 | 538 | 42.33 | 0.43 | -3.25 | 0.353 | 0.541 | 0.256 | -0.094 | -0.002 | -0.033 | -0.07 | -0.014 | 0.009 | -0.007 | 0.021 | -0.004
-88 | -30 | 298 | 11.14 | 0.41 | -6.71 | 11.418 | 8.178 | 11.71 | -6.802 | -66.55 | -222.774 | 105.292 | 245.28 | -0.777 | 143.971 | -71.198 | -188.282
-88 | -30 | 303 | 16.49 | 0.54 | -9.28 | 11.869 | 7.729 | 11.709 | -3.43 | -70.517 | -564.232 | 18.668 | 744.33 | -12.513 | 338.7 | -107.249 | -464.002
-88 | -30 | 308 | 22.41 | 0.76 | -11.01 | 11.448 | 6.617 | 11.098 | -4.298 | -68.465 | -773.398 | 80.936 | 1063.92 | 56.253 | 570.184 | -200.774 | -745.179
-88 | -30 | 318 | 34.47 | 1.1 | -13.83 | 8.881 | 3.343 | 8.51 | -0.515 | -40.163 | -935.242 | 40.453 | 942.604 | 11.679 | 589.213 | -44.537 | -720.153
-88 | -30 | 328 | 42.39 | 1.18 | -14.36 | 4.609 | 1.389 | 5.35 | 0.155 | -11.193 | -256.838 | 3.291 | 352.031 | -0.476 | 196.172 | -2.467 | -233.606
-88 | -30 | 338 | 44.37 | 1.12 | -13.69 | 2.142 | 0.69 | 2.757 | -0.012 | -0.727 | -1.349 | 0.138 | 73.562 | 0.515 | 16.231 | 0.244 | -12.646
-88 | -30 | 348 | 44.47 | 1.04 | -12.77 | 1.203 | 0.581 | 1.314 | -0.066 | 0.139 | 2.091 | -0.031 | 4.705 | 0.026 | 0.993 | 0.027 | 1.012
-88 | -30 | 368 | 44.28 | 1.03 | -11.12 | 0.59 | 0.526 | 0.537 | -0.055 | 0.031 | -0.003 | -0.037 | 0.162 | 0.029 | 0.035 | 0.029 | 0.013
-88 | -30 | 388 | 44.03 | 0.99 | -9.71 | 0.456 | 0.515 | 0.356 | -0.069 | 0.015 | -0.034 | -0.048 | 0 | 0.004 | -0.003 | 0.021 | 0
-88 | -30 | 438 | 43.36 | 0.75 | -6.63 | 0.373 | 0.527 | 0.264 | -0.081 | -0.004 | -0.017 | -0.062 | -0.004 | -0.007 | -0.004 | 0.023 | -0.002
-88 | -30 | 538 | 42.32 | 0.22 | -3.25 | 0.353 | 0.533 | 0.252 | -0.099 | -0.003 | -0.035 | -0.054 | -0.009 | 0.014 | -0.006 | 0.01 | -0.002
-88 | -20 | 298 | 10.6 | -0.08 | -6.28 | 11.633 | 7.996 | 11.567 | -3.873 | -70.699 | -101.97 | 54.389 | 221.603 | 8.698 | 110.445 | -113.404 | -183.869
-88 | -20 | 303 | 16.75 | 0.14 | -9.38 | 11.748 | 6.777 | 11.475 | -0.85 | -71.256 | -591.442 | 4.66 | 748.449 | -0.553 | 390.858 | -137.42 | -524.671
-88 | -20 | 308 | 22.43 | 0.55 | -11.02 | 11.64 | 5.423 | 11.008 | -3.338 | -71.489 | -942.395 | 26.131 | 1151.394 | 58.166 | 638.659 | -119.626 | -812.966
-88 | -20 | 318 | 34.32 | 0.79 | -13.59 | 8.908 | 2.485 | 8.423 | -0.951 | -39.918 | -972.365 | 22.371 | 918.603 | 18.169 | 607.293 | -22.393 | -698.766
-88 | -20 | 328 | 42.19 | 0.82 | -14.25 | 4.721 | 1.021 | 5.486 | -0.013 | -11.921 | -274.01 | 2.044 | 398.727 | 1.124 | 206.114 | -0.016 | -246.716
-88 | -20 | 338 | 44.36 | 0.73 | -13.66 | 2.129 | 0.664 | 2.778 | -0.069 | -0.953 | -7.79 | -0.005 | 65.82 | 0.043 | 20.978 | 0.099 | -19.39
-88 | -20 | 348 | 44.47 | 0.7 | -12.75 | 1.226 | 0.559 | 1.359 | -0.085 | 0.089 | 1.841 | -0.048 | 6.58 | 0 | 1.519 | 0.022 | 0.248
-88 | -20 | 368 | 44.29 | 0.64 | -11.18 | 0.597 | 0.523 | 0.545 | -0.083 | 0.039 | 0.009 | -0.057 | 0.209 | -0.009 | 0.047 | 0.014 | 0.024
-88 | -20 | 388 | 44.05 | 0.67 | -9.72 | 0.453 | 0.508 | 0.357 | -0.067 | 0.013 | -0.039 | -0.056 | 0.003 | -0.004 | -0.002 | 0.012 | -0.001
-88 | -20 | 438 | 43.38 | 0.58 | -6.8 | 0.373 | 0.494 | 0.269 | -0.054 | -0.004 | -0.016 | -0.061 | -0.006 | -0.005 | -0.007 | 0.013 | -0.001
-88 | -20 | 538 | 42.33 | 0.26 | -3.34 | 0.351 | 0.511 | 0.259 | -0.067 | -0.005 | -0.027 | -0.071 | -0.012 | -0.003 | -0.005 | 0.019 | -0.002
-88 | -10 | 298 | 11.46 | 0.23 | -7.14 | 11.446 | 7.862 | 11.532 | -1.055 | -66.9 | -192.426 | -114.447 | 305.976 | 2.396 | 91.774 | -74.64 | -187.143
-88 | -10 | 303 | 17.07 | 0.96 | -9.36 | 11.737 | 6.78 | 11.528 | -1.57 | -73.764 | -536.395 | 34.014 | 771.78 | -10.687 | 401.998 | -141.943 | -550.905
-88 | -10 | 308 | 23.13 | 0.55 | -11.41 | 11.296 | 4.886 | 10.843 | 0.707 | -62.894 | -854.354 | -31.223 | 1014.872 | -14.325 | 533.324 | -98.633 | -699.216
-88 | -10 | 318 | 34.78 | 0.5 | -13.87 | 8.666 | 2.448 | 8.243 | 0.026 | -37.511 | -920.496 | -0.619 | 866.172 | -2.982 | 564.749 | -26.736 | -651.023
-88 | -10 | 328 | 42.34 | 0.47 | -14.29 | 4.623 | 1.089 | 5.249 | -0.162 | -10.651 | -260.849 | 2.998 | 344.394 | -0.111 | 184.221 | -1.045 | -218.574
-88 | -10 | 338 | 44.36 | 0.38 | -13.56 | 2.032 | 0.65 | 2.767 | -0.082 | -0.778 | 0.094 | -0.13 | 73.368 | -0.05 | 13.651 | 0.081 | -13.521
-88 | -10 | 348 | 44.47 | 0.39 | -12.78 | 1.204 | 0.568 | 1.318 | -0.077 | 0.089 | 1.881 | -0.055 | 4.539 | -0.021 | 1.274 | 0.027 | 0.733
-88 | -10 | 368 | 44.27 | 0.41 | -11.27 | 0.593 | 0.522 | 0.533 | -0.082 | 0.035 | 0.005 | -0.059 | 0.161 | -0.017 | 0.036 | 0.015 | 0.016
-88 | -10 | 388 | 44.03 | 0.42 | -9.85 | 0.464 | 0.51 | 0.356 | -0.079 | 0.016 | -0.035 | -0.063 | 0.003 | -0.011 | -0.002 | 0.013 | 0
-88 | -10 | 438 | 43.4 | 0.29 | -6.94 | 0.38 | 0.522 | 0.257 | -0.097 | -0.003 | -0.02 | -0.051 | -0.003 | 0.004 | -0.005 | 0.008 | -0.001
-88 | -10 | 538 | 42.33 | 0.08 | -3.44 | 0.356 | 0.523 | 0.265 | -0.107 | -0.005 | -0.027 | -0.048 | -0.007 | 0.008 | -0.005 | 0.006 | -0.001
-88 | 0 | 298 | 10.9 | 0.99 | -7.03 | 11.729 | 7.874 | 11.789 | -0.368 | -69.855 | -148.436 | 43.953 | 319.454 | -20.657 | 151.147 | -71.817 | -234.708
-88 | 0 | 303 | 16.6 | 0.49 | -9.46 | 11.962 | 8.974 | 11.701 | 3.031 | -74.25 | -624.584 | -42.039 | 741.797 | 6.411 | 440.544 | -228.88 | -564.655
-88 | 0 | 308 | 22.76 | 0.85 | -11.53 | 11.712 | 8.04 | 11.064 | 0.002 | -69.626 | -957.905 | -42.125 | 1121.073 | 1.512 | 634.936 | -296.427 | -780.46
-88 | 0 | 318 | 34.62 | 0.24 | -13.9 | 8.99 | 4.926 | 8.397 | 0.105 | -39.214 | -989.899 | -9.539 | 872.29 | -4.235 | 595.21 | -152.11 | -669.469
-88 | 0 | 328 | 42.7 | 0.25 | -14.56 | 4.599 | 2.041 | 5.105 | -0.156 | -10.08 | -264.059 | -7.558 | 300.51 | 0.641 | 176.377 | -11.164 | -204.297
-88 | 0 | 338 | 44.84 | 0.2 | -13.89 | 2.164 | 0.788 | 2.74 | -0.092 | -0.978 | -12.15 | -0.846 | 70.913 | -0.264 | 25.95 | 0.314 | -22.738
-88 | 0 | 348 | 44.89 | 0.4 | -13.12 | 1.219 | 0.523 | 1.407 | -0.056 | 0.128 | 1.592 | -0.07 | 8.732 | -0.055 | 1.988 | 0.032 | -0.165
-88 | 0 | 368 | 44.67 | 0.42 | -11.5 | 0.574 | 0.434 | 0.548 | -0.02 | 0.045 | 0.012 | -0.041 | 0.184 | -0.014 | 0.054 | -0.002 | 0.026
-88 | 0 | 388 | 44.41 | 0.37 | -9.96 | 0.417 | 0.418 | 0.368 | -0.018 | 0.021 | -0.024 | -0.036 | 0.023 | -0.007 | 0.01 | -0.005 | -0.001
-88 | 0 | 438 | 43.69 | 0.45 | -7.07 | 0.347 | 0.402 | 0.251 | -0.014 | 0 | -0.019 | -0.035 | 0.008 | -0.013 | 0.005 | -0.006 | -0.003
-88 | 0 | 538 | 42.68 | 0.32 | -3.68 | 0.288 | 0.396 | 0.261 | -0.013 | -0.005 | -0.017 | -0.034 | 0.008 | -0.012 | 0.004 | -0.004 | -0.002
-88 | 10 | 298 | 11.07 | 0.99 | -7 | 11.455 | 7.726 | 11.777 | 0.012 | -69.142 | -183.805 | -10.649 | 224.658 | 8.979 | 145.389 | -139.222 | -197.242
-88 | 10 | 303 | 16.5 | -0.11 | -9.39 | 11.796 | 9.075 | 11.764 | 2.917 | -72.472 | -493.356 | -32.614 | 735.493 | -25.821 | 358.173 | -241.33 | -513.132
-88 | 10 | 308 | 22.66 | 0.26 | -11.48 | 11.414 | 8.274 | 10.953 | 1.754 | -66.645 | -794.53 | 33.495 | 1060.767 | 9.031 | 563.736 | -304.608 | -729.258
-88 | 10 | 318 | 34.54 | 0.15 | -13.9 | 8.995 | 4.972 | 8.495 | 0.7 | -40.272 | -966.392 | -12.969 | 880.306 | -5.023 | 613.57 | -164.495 | -680.542
-88 | 10 | 328 | 42.68 | 0.23 | -14.7 | 4.537 | 2.217 | 5.231 | -0.451 | -10.143 | -228.227 | 8.851 | 320.789 | 10.889 | 161.876 | -16.68 | -205.696
-88 | 10 | 338 | 44.8 | 0.13 | -14.14 | 2.039 | 0.77 | 2.6 | -0.007 | -0.473 | -1.712 | -0.14 | 55.164 | 0.058 | 11.303 | 0.211 | -7.509
-88 | 10 | 348 | 44.81 | 0.2 | -13.3 | 1.131 | 0.514 | 1.292 | -0.016 | 0.11 | 1.422 | -0.039 | 5.182 | -0.011 | 0.877 | 0.024 | 0.625
-88 | 10 | 368 | 44.64 | 0.06 | -11.58 | 0.57 | 0.451 | 0.542 | -0.015 | 0.041 | 0.012 | -0.036 | 0.168 | -0.008 | 0.053 | 0 | 0.015
-88 | 10 | 388 | 44.35 | 0.1 | -10.07 | 0.415 | 0.42 | 0.374 | -0.015 | 0.021 | -0.018 | -0.033 | 0.021 | -0.009 | 0.01 | -0.005 | 0
-88 | 10 | 438 | 43.67 | 0.23 | -7.15 | 0.342 | 0.409 | 0.247 | -0.017 | -0.001 | -0.006 | -0.034 | 0.007 | -0.012 | 0.005 | -0.007 | -0.003
-88 | 10 | 538 | 42.68 | 0.23 | -3.82 | 0.291 | 0.402 | 0.269 | -0.016 | -0.005 | -0.012 | -0.032 | 0.012 | -0.005 | 0.006 | -0.007 | -0.002
-88 | 20 | 298 | 11.66 | 0.21 | -7.46 | 11 | 8.286 | 11.61 | 3.981 | -62.448 | -109.53 | -51.333 | 249.249 | -5.177 | 107.699 | -93.148 | -178.549
-88 | 20 | 303 | 17.18 | -0.55 | -9.88 | 11.129 | 8.769 | 11.522 | -1.645 | -63.686 | -393.883 | 5.044 | 657.254 | -3.416 | 271.142 | -208.277 | -413.018
-88 | 20 | 308 | 23.32 | -0.49 | -11.76 | 10.94 | 7.939 | 10.948 | 1.15 | -62.551 | -655.948 | 11.355 | 997.688 | -9.534 | 463.855 | -299.765 | -665.752
-88 | 20 | 318 | 35.49 | 0.04 | -14.44 | 8.383 | 4.891 | 8.102 | -0.575 | -33.995 | -777.821 | 52.434 | 758.602 | 14.512 | 475.693 | -152.121 | -553.316
-88 | 20 | 328 | 43.06 | 0.04 | -15.08 | 4.074 | 1.986 | 4.812 | -0.128 | -7.601 | -175.956 | 6.277 | 250.641 | 1.736 | 121.075 | -9.248 | -138.407
-88 | 20 | 338 | 44.67 | 0.06 | -14.34 | 1.9 | 0.79 | 2.435 | 0.069 | -0.528 | -1.412 | 0.973 | 58.381 | 0.305 | 12.789 | 0.248 | -14.044
-88 | 20 | 348 | 44.69 | -0.04 | -13.46 | 1.084 | 0.524 | 1.194 | 0.018 | 0.115 | 1.548 | -0.003 | 5.182 | 0.022 | 0.894 | 0.03 | 0.937
-88 | 20 | 368 | 44.48 | -0.28 | -11.83 | 0.544 | 0.44 | 0.511 | -0.008 | 0.034 | 0.009 | -0.025 | 0.125 | -0.005 | 0.048 | -0.005 | 0.018
-88 | 20 | 388 | 44.24 | -0.15 | -10.32 | 0.42 | 0.424 | 0.364 | -0.014 | 0.019 | -0.025 | -0.031 | 0.023 | -0.009 | 0.01 | -0.008 | 0.001
-88 | 20 | 438 | 43.62 | -0.01 | -7.16 | 0.34 | 0.412 | 0.244 | -0.018 | -0.002 | -0.008 | -0.033 | 0.007 | -0.01 | 0.005 | -0.007 | -0.003
-88 | 20 | 538 | 42.66 | 0.1 | -3.84 | 0.297 | 0.407 | 0.262 | -0.012 | -0.006 | -0.016 | -0.035 | 0.01 | -0.011 | 0.005 | -0.008 | -0.004
-88 | 30 | 298 | 13.79 | -0.53 | -8.46 | 10.287 | 8.018 | 11.309 | -1.017 | -51.142 | -182.342 | -12.026 | 310.421 | -19.384 | 121.883 | -28.496 | -220.118
-88 | 30 | 303 | 18.68 | -1.38 | -10.47 | 10.462 | 8.57 | 11.26 | -3.314 | -55.959 | -311.497 | 21.523 | 666.169 | 36.698 | 249.148 | -155.463 | -395.297
-88 | 30 | 308 | 24.39 | -0.66 | -12.51 | 10.325 | 7.588 | 10.505 | -2.818 | -53.206 | -551.709 | 44.107 | 909.201 | -1.657 | 366.783 | -248.19 | -551.345
-88 | 30 | 318 | 36.49 | -0.16 | -14.97 | 7.823 | 4.536 | 7.815 | -2.738 | -29.658 | -672.863 | 62.088 | 766.329 | 37.586 | 416.494 | -116.813 | -532.423
-88 | 30 | 328 | 43.44 | -0.21 | -15.31 | 3.569 | 1.84 | 4.515 | -0.056 | -5.571 | -107.135 | 7.965 | 233.484 | 3.496 | 89.794 | -8.192 | -121.093
-88 | 30 | 338 | 44.61 | -0.15 | -14.46 | 1.667 | 0.762 | 2.074 | 0.074 | -0.129 | 4.24 | 0.662 | 31.981 | 0.294 | 4.287 | 0.213 | -0.182
-88 | 30 | 348 | 44.62 | -0.34 | -13.57 | 0.987 | 0.534 | 1.028 | 0.035 | 0.069 | 0.88 | 0.022 | 2.049 | 0.038 | 0.528 | 0.033 | 0.404
-88 | 30 | 368 | 44.42 | -0.52 | -11.95 | 0.527 | 0.436 | 0.486 | -0.005 | 0.02 | -0.012 | -0.022 | 0.1 | -0.004 | 0.033 | -0.006 | 0.009
-88 | 30 | 388 | 44.2 | -0.42 | -10.44 | 0.403 | 0.417 | 0.341 | -0.01 | 0.009 | -0.022 | -0.026 | 0.022 | -0.011 | 0.009 | -0.005 | -0.001
-88 | 30 | 438 | 43.61 | -0.27 | -7.1 | 0.335 | 0.411 | 0.237 | -0.012 | -0.003 | -0.008 | -0.028 | 0.008 | -0.009 | 0.005 | -0.005 | -0.003
-88 | 30 | 538 | 42.66 | -0.04 | -3.75 | 0.294 | 0.404 | 0.26 | -0.016 | -0.006 | -0.019 | -0.029 | 0.009 | -0.007 | 0.005 | -0.004 | -0.003
-88 | 40 | 298 | 15.39 | -1.31 | -9.18 | 9.788 | 8.263 | 10.928 | -7.15 | -44.906 | -159.479 | 8.94 | 312.452 | -4.87 | 98.826 | -37.579 | -170.539
-88 | 40 | 303 | 20.37 | -1.7 | -11.19 | 10.092 | 8.189 | 10.767 | -1.962 | -50.478 | -370.431 | -10.858 | 610.082 | -1.205 | 248.186 | -164.269 | -364.562
-88 | 40 | 308 | 26.17 | -1 | -12.97 | 9.854 | 7.043 | 10.111 | -3.22 | -49.118 | -596.646 | 57.732 | 893.942 | 33.576 | 386.064 | -230.63 | -538.65
-88 | 40 | 318 | 37.82 | -0.54 | -15.45 | 6.963 | 3.857 | 7.025 | -2.081 | -23.086 | -520.304 | 70.59 | 584.238 | 31.494 | 325.144 | -80.054 | -396.979
-88 | 40 | 328 | 43.69 | -0.53 | -15.62 | 3.09 | 1.504 | 3.781 | -0.087 | -3.809 | -69.008 | 12.663 | 138.896 | 5.66 | 59.395 | -5.191 | -72.528
-88 | 40 | 338 | 44.49 | -0.47 | -14.6 | 1.45 | 0.683 | 1.678 | 0.081 | -0.051 | 1.948 | 0.255 | 15.34 | 0.151 | 2.919 | 0.143 | -0.023
-88 | 40 | 348 | 44.51 | -0.63 | -13.62 | 0.872 | 0.514 | 0.892 | 0.032 | 0.02 | 0.488 | 0.023 | 1.42 | 0.03 | 0.374 | 0.022 | 0.273
-88 | 40 | 368 | 44.37 | -0.79 | -11.89 | 0.494 | 0.434 | 0.447 | 0.001 | 0.009 | -0.008 | -0.02 | 0.066 | -0.015 | 0.023 | -0.005 | 0.004
-88 | 40 | 388 | 44.16 | -0.62 | -10.33 | 0.402 | 0.414 | 0.327 | -0.01 | 0.006 | -0.018 | -0.026 | 0.016 | -0.019 | 0.008 | -0.007 | -0.001
-88 | 40 | 438 | 43.57 | -0.49 | -7.06 | 0.337 | 0.406 | 0.237 | -0.015 | -0.006 | -0.013 | -0.029 | 0.008 | -0.012 | 0.007 | -0.008 | -0.004
-88 | 40 | 538 | 42.61 | -0.21 | -3.69 | 0.299 | 0.406 | 0.264 | -0.012 | -0.007 | -0.022 | -0.031 | 0.009 | -0.01 | 0.005 | -0.005 | -0.003
-88 | 50 | 298 | 17.44 | -2.5 | -10.04 | 9.174 | 8.01 | 10.405 | -4.069 | -37.906 | -131.536 | 24.831 | 282.474 | 22.257 | 57.244 | -65.37 | -135.986
-88 | 50 | 303 | 22.33 | -2.28 | -11.83 | 9.36 | 7.481 | 10.27 | -1.66 | -43.736 | -280.327 | 25.469 | 600.664 | 7.689 | 180.507 | -148.754 | -317.456
-88 | 50 | 308 | 28.27 | -1.41 | -13.73 | 9.124 | 6.126 | 9.188 | -2.625 | -39.655 | -489.358 | 60.002 | 739.923 | 17.996 | 302.477 | -146.801 | -443.116
-88 | 50 | 318 | 39.26 | -0.99 | -16.09 | 6.06 | 3.042 | 6.081 | -0.966 | -16.617 | -445.052 | 34.149 | 419.724 | 20.443 | 263.618 | -39.913 | -307.152
-88 | 50 | 328 | 43.82 | -0.94 | -15.84 | 2.401 | 1.145 | 2.99 | 0.166 | -1.705 | -25.757 | 4.693 | 75.985 | 2.066 | 27.359 | -1.084 | -30.621
-88 | 50 | 338 | 44.29 | -0.86 | -14.74 | 1.231 | 0.623 | 1.345 | 0.089 | -0.049 | 2.191 | 0.235 | 5.81 | 0.139 | 1.162 | 0.131 | 0.592
-88 | 50 | 348 | 44.33 | -0.91 | -13.68 | 0.763 | 0.489 | 0.745 | 0.025 | 0.006 | 0.375 | 0.006 | 0.648 | 0.008 | 0.268 | 0.015 | 0.168
-88 | 50 | 368 | 44.27 | -1.03 | -11.79 | 0.469 | 0.435 | 0.408 | 0.003 | 0.007 | -0.02 | -0.033 | 0.039 | -0.016 | 0.017 | -0.006 | 0.003
-88 | 50 | 388 | 44.1 | -1.01 | -10.19 | 0.396 | 0.405 | 0.317 | -0.008 | 0.002 | -0.021 | -0.033 | 0.016 | -0.014 | 0.009 | -0.003 | -0.003
-88 | 50 | 438 | 43.53 | -0.78 | -7.02 | 0.331 | 0.391 | 0.237 | -0.016 | -0.003 | -0.008 | -0.026 | 0.008 | -0.011 | 0.004 | -0.004 | -0.003
-88 | 50 | 538 | 42.58 | -0.37 | -3.58 | 0.306 | 0.402 | 0.261 | -0.019 | -0.007 | -0.019 | -0.025 | 0.008 | -0.005 | 0.005 | -0.003 | -0.003
-88 | 60 | 298 | 19.68 | -3.01 | -10.63 | 8.533 | 7.649 | 9.716 | -2.939 | -33.056 | -141.606 | 8.792 | 234.061 | -2.716 | 86.091 | -64.062 | -145.9
-88 | 60 | 303 | 24.92 | -2.28 | -12.71 | 8.83 | 6.741 | 9.303 | -2.515 | -37.382 | -302.318 | 30.741 | 544.69 | 21.889 | 179.303 | -129.515 | -293.037
-88 | 60 | 308 | 30.9 | -1.74 | -14.68 | 8.26 | 5.109 | 8.078 | -1.329 | -31.676 | -484.251 | 55.763 | 569.648 | 17.128 | 277.694 | -120.333 | -367.622
-88 | 60 | 318 | 40.62 | -1.32 | -16.56 | 4.897 | 2.177 | 4.945 | -0.47 | -10.118 | -291.172 | 22.811 | 276.97 | 11.493 | 166.977 | -16.787 | -194.047
-88 | 60 | 328 | 43.78 | -1.34 | -16 | 1.836 | 0.868 | 2.285 | 0.124 | -0.757 | -7.342 | 1.441 | 36.783 | 0.412 | 10.08 | 0.424 | -11.082
-88 | 60 | 338 | 44.05 | -1.23 | -14.86 | 0.986 | 0.558 | 1.038 | 0.052 | -0.052 | 1.168 | 0.022 | 3.194 | 0.022 | 0.588 | 0.027 | 0.218
-88 | 60 | 348 | 44.1 | -1.28 | -13.77 | 0.656 | 0.479 | 0.63 | 0.018 | -0.013 | 0.102 | -0.026 | 0.329 | -0.002 | 0.089 | 0.006 | 0.068
-88 | 60 | 368 | 44.13 | -1.4 | -11.78 | 0.45 | 0.43 | 0.37 | 0 | -0.001 | -0.017 | -0.041 | 0.024 | -0.012 | 0.013 | -0.004 | 0
-88 | 60 | 388 | 43.98 | -1.32 | -10.11 | 0.392 | 0.418 | 0.312 | -0.009 | 0.003 | -0.015 | -0.04 | 0.013 | -0.006 | 0.008 | -0.005 | -0.003
-88 | 60 | 438 | 43.46 | -1.03 | -7.01 | 0.332 | 0.389 | 0.247 | -0.014 | 0 | -0.01 | -0.03 | 0.009 | -0.01 | 0.006 | -0.003 | -0.003
-88 | 60 | 538 | 42.56 | -0.53 | -3.43 | 0.301 | 0.395 | 0.26 | -0.013 | -0.004 | -0.019 | -0.024 | 0.007 | -0.008 | 0.004 | -0.003 | -0.002
-88 | 70 | 298 | 22.6 | -3.31 | -11.73 | 7.794 | 6.888 | 8.665 | -4.214 | -27.443 | -131.277 | 51.732 | 253.532 | 26.371 | 61.805 | -69.111 | -130.365
-88 | 70 | 303 | 28.2 | -2.78 | -14.01 | 7.837 | 5.779 | 7.925 | -2.033 | -28.264 | -303.992 | 26.612 | 389.103 | 13.93 | 175.554 | -113.93 | -235.095
-88 | 70 | 308 | 33.62 | -2.03 | -15.61 | 7.102 | 4.102 | 6.671 | -1.288 | -21.263 | -401.826 | 31.653 | 413.238 | 16.898 | 212.083 | -73.788 | -274.973
-88 | 70 | 318 | 41.65 | -1.7 | -16.99 | 3.42 | 1.637 | 3.538 | 0.036 | -4.15 | -115.327 | 8.851 | 119.251 | 2.597 | 58.513 | -5.328 | -70.785
-88 | 70 | 328 | 43.62 | -1.71 | -16.12 | 1.333 | 0.701 | 1.563 | 0.105 | -0.191 | 0.689 | 0.374 | 11.811 | 0.162 | 2.665 | 0.177 | -0.466
-88 | 70 | 338 | 43.8 | -1.67 | -14.94 | 0.804 | 0.54 | 0.768 | 0.029 | -0.051 | 0.905 | -0.014 | 0.663 | 0.007 | 0.225 | 0.019 | 0.116
-88 | 70 | 348 | 43.9 | -1.76 | -13.79 | 0.581 | 0.496 | 0.533 | 0.008 | -0.028 | 0.055 | -0.028 | 0.132 | -0.007 | 0.046 | 0.004 | 0.01
-88 | 70 | 368 | 43.96 | -1.78 | -11.76 | 0.435 | 0.442 | 0.354 | -0.004 | -0.004 | -0.012 | -0.035 | 0.019 | -0.013 | 0.009 | -0.001 | -0.002
-88 | 70 | 388 | 43.88 | -1.69 | -10 | 0.387 | 0.436 | 0.303 | -0.011 | -0.001 | -0.015 | -0.035 | 0.011 | -0.015 | 0.007 | 0.001 | -0.004
-88 | 70 | 438 | 43.4 | -1.27 | -6.86 | 0.334 | 0.407 | 0.258 | -0.016 | -0.003 | -0.006 | -0.031 | 0.011 | -0.007 | 0.006 | 0.001 | -0.004
-88 | 70 | 538 | 42.54 | -0.67 | -3.34 | 0.303 | 0.399 | 0.263 | -0.018 | -0.004 | -0.019 | -0.021 | 0.009 | -0.004 | 0.006 | -0.002 | -0.004
-88 | 80 | 298 | 25.09 | -3.45 | -12.36 | 6.897 | 6.21 | 7.496 | -1.984 | -22.914 | -125.356 | 24.292 | 201.103 | 10.454 | 68.726 | -60.409 | -115.426
-88 | 80 | 303 | 31.11 | -2.58 | -14.57 | 6.62 | 5.058 | 6.581 | -2.288 | -19.452 | -270.485 | 18.788 | 286.171 | 17.96 | 144.359 | -85.818 | -191.113
-88 | 80 | 308 | 36.25 | -2.19 | -16.1 | 5.463 | 3.344 | 5.136 | -0.819 | -12.272 | -259.571 | 17.78 | 217.895 | 8.538 | 129.966 | -34.904 | -153.404
-88 | 80 | 318 | 42.24 | -1.99 | -17.04 | 2.232 | 1.181 | 2.458 | 0.075 | -1.425 | -36.887 | 6.797 | 49.061 | 0.985 | 15.955 | -0.493 | -22.912
-88 | 80 | 328 | 43.37 | -2.18 | -16.08 | 0.966 | 0.625 | 1.057 | 0.047 | -0.142 | -0.065 | 0.059 | 3.841 | 0.117 | 0.688 | -0.019 | -0.507
-88 | 80 | 338 | 43.55 | -2.25 | -14.87 | 0.646 | 0.53 | 0.607 | 0.022 | -0.053 | 0.166 | 0.005 | 0.281 | 0.002 | 0.091 | 0.015 | 0.057
-88 | 80 | 348 | 43.69 | -2.29 | -13.64 | 0.514 | 0.486 | 0.452 | 0.001 | -0.031 | 0.025 | -0.016 | 0.061 | -0.009 | 0.02 | 0.005 | 0.006
-88 | 80 | 368 | 43.8 | -2.22 | -11.59 | 0.421 | 0.449 | 0.337 | -0.015 | -0.007 | -0.012 | -0.027 | 0.011 | -0.009 | 0.008 | 0 | -0.003
-88 | 80 | 388 | 43.76 | -2.04 | -9.81 | 0.379 | 0.453 | 0.294 | -0.016 | -0.001 | -0.018 | -0.03 | 0.01 | -0.009 | 0.006 | 0.001 | -0.003
-88 | 80 | 438 | 43.33 | -1.56 | -6.63 | 0.321 | 0.429 | 0.266 | -0.022 | -0.002 | -0.009 | -0.04 | 0.011 | -0.008 | 0.004 | 0 | -0.003
-88 | 80 | 538 | 42.52 | -0.78 | -3.24 | 0.305 | 0.394 | 0.255 | -0.019 | -0.005 | -0.019 | -0.022 | 0.009 | -0.007 | 0.005 | -0.003 | -0.003
-88 | 90 | 298 | 26.73 | -3.35 | -12.8 | 6.303 | 5.2 | 6.71 | -3.683 | -20.467 | -108.382 | 28.747 | 176.941 | 12 | 72.405 | -42.886 | -99.366
-88 | 90 | 303 | 32.99 | -2.62 | -14.97 | 5.605 | 4.442 | 5.642 | -1.617 | -14.977 | -184.582 | 31.077 | 224.924 | 3.363 | 107.429 | -46.92 | -135.264
-88 | 90 | 308 | 38.05 | -2.51 | -16.48 | 3.913 | 2.791 | 3.916 | 0.341 | -6.275 | -113.554 | 3.277 | 126.813 | 1.02 | 65.157 | -21.449 | -78.366
-88 | 90 | 318 | 42.45 | -2.41 | -17.05 | 1.426 | 0.831 | 1.496 | 0.078 | -0.49 | -8.776 | 0.39 | 9.242 | 0.342 | 4.53 | -0.018 | -4.841
-88 | 90 | 328 | 43.11 | -2.75 | -16 | 0.7 | 0.554 | 0.728 | 0.034 | -0.064 | 0.163 | 0.017 | 0.531 | 0.004 | 0.141 | 0.021 | 0.127
-88 | 90 | 338 | 43.33 | -2.91 | -14.7 | 0.536 | 0.489 | 0.504 | -0.001 | -0.056 | 0.073 | -0.019 | 0.121 | -0.012 | 0.026 | 0.006 | 0.004
-88 | 90 | 348 | 43.5 | -2.88 | -13.42 | 0.46 | 0.475 | 0.381 | -0.005 | -0.029 | 0.017 | -0.019 | 0.027 | -0.015 | 0.01 | 0.004 | -0.002
-88 | 90 | 368 | 43.69 | -2.71 | -11.26 | 0.403 | 0.455 | 0.31 | -0.015 | -0.009 | -0.009 | -0.023 | 0.011 | -0.009 | 0.007 | 0.001 | -0.005
-88 | 90 | 388 | 43.66 | -2.54 | -9.52 | 0.365 | 0.448 | 0.274 | -0.02 | -0.004 | -0.014 | -0.022 | 0.008 | -0.004 | 0.005 | 0.001 | -0.004
-88 | 90 | 438 | 43.27 | -1.85 | -6.35 | 0.319 | 0.443 | 0.268 | -0.032 | -0.003 | -0.006 | -0.037 | 0.013 | -0.007 | 0.005 | 0.003 | -0.004
-88 | 90 | 538 | 42.49 | -0.87 | -3.18 | 0.307 | 0.408 | 0.257 | -0.03 | -0.004 | -0.025 | -0.027 | 0.012 | -0.007 | 0.006 | 0.005 | -0.003
-88 | 100 | 298 | 28.54 | -4.09 | -14 | 5.978 | 4.472 | 5.919 | -5.112 | -17.361 | -130.318 | 52.45 | 161.768 | 21.917 | 77.733 | -37.683 | -98.194
-88 | 100 | 303 | 33.79 | -3.44 | -15.85 | 5.178 | 3.454 | 4.908 | -1.506 | -12.757 | -172.943 | 26.019 | 167.666 | 10.637 | 101.877 | -34.731 | -116.51
-88 | 100 | 308 | 38.33 | -3.05 | -16.94 | 3.51 | 2.199 | 3.447 | -0.287 | -5.24 | -91.805 | 8.313 | 89.294 | 8.996 | 50.091 | -13.1 | -57.835
-88 | 100 | 318 | 42.36 | -3.1 | -17.15 | 1.029 | 0.724 | 1.159 | 0.078 | -0.124 | -1.237 | 0.105 | 3.915 | 0.067 | 0.924 | 0.032 | -0.991
-88 | 100 | 328 | 42.88 | -3.44 | -15.86 | 0.559 | 0.536 | 0.601 | 0.011 | -0.064 | 0.071 | -0.025 | 0.034 | -0.005 | 0.037 | 0.013 | 0.015
-88 | 100 | 338 | 43.12 | -3.57 | -14.51 | 0.461 | 0.48 | 0.438 | -0.011 | -0.043 | 0.017 | -0.04 | 0.05 | -0.012 | 0.01 | 0.008 | -0.003
-88 | 100 | 348 | 43.31 | -3.49 | -13.25 | 0.417 | 0.462 | 0.347 | -0.017 | -0.025 | 0.004 | -0.046 | 0.022 | -0.024 | 0.008 | 0.007 | -0.003
-88 | 100 | 368 | 43.54 | -3.26 | -11.08 | 0.382 | 0.447 | 0.288 | -0.021 | -0.007 | -0.004 | -0.039 | 0.015 | -0.016 | 0.007 | 0.002 | -0.004
-88 | 100 | 388 | 43.53 | -2.98 | -9.27 | 0.359 | 0.434 | 0.258 | -0.026 | -0.007 | -0.01 | -0.027 | 0.011 | -0.004 | 0.007 | 0 | -0.004
-88 | 100 | 438 | 43.21 | -2.08 | -6.12 | 0.319 | 0.443 | 0.271 | -0.03 | -0.003 | -0.008 | -0.038 | 0.007 | -0.008 | 0.004 | 0.004 | -0.004
-88 | 100 | 538 | 42.5 | -0.95 | -3.1 | 0.3 | 0.411 | 0.246 | -0.032 | -0.003 | -0.016 | -0.037 | 0.01 | -0.007 | 0.004 | 0.002 | -0.002
-88 | 110 | 298 | 32.41 | -4.81 | -15.98 | 5.099 | 3.013 | 4.465 | -2.9 | -10.196 | -159.332 | 32.629 | 115.59 | 20.781 | 72.933 | -27.542 | -88.651
-88 | 110 | 303 | 36.18 | -4.23 | -17.14 | 4.101 | 2.16 | 3.558 | -0.909 | -6.646 | -133.356 | 8.057 | 92.107 | 8.326 | 63.508 | -9.619 | -68.91
-88 | 110 | 308 | 39.28 | -3.95 | -17.75 | 2.687 | 1.477 | 2.443 | -0.121 | -2.47 | -53.882 | 5.02 | 39.524 | 2.28 | 23.852 | -1.907 | -28.565
-88 | 110 | 318 | 42.15 | -4.1 | -17.2 | 0.788 | 0.657 | 0.891 | 0.022 | -0.122 | -0.423 | 0.047 | 1.793 | 0.017 | 0.551 | 0.018 | -0.741
-88 | 110 | 328 | 42.65 | -4.35 | -15.7 | 0.473 | 0.532 | 0.488 | -0.005 | -0.056 | 0.012 | -0.031 | 0.042 | -0.003 | 0.012 | 0.008 | 0.011
-88 | 110 | 338 | 42.9 | -4.36 | -14.33 | 0.409 | 0.504 | 0.394 | -0.021 | -0.034 | 0.005 | -0.039 | 0.027 | -0.012 | 0.006 | 0.007 | -0.004
-88 | 110 | 348 | 43.09 | -4.19 | -13.12 | 0.389 | 0.499 | 0.322 | -0.035 | -0.019 | 0.005 | -0.038 | 0.018 | -0.005 | 0.005 | 0.004 | -0.003
-88 | 110 | 368 | 43.34 | -3.81 | -10.94 | 0.369 | 0.486 | 0.274 | -0.034 | -0.01 | -0.007 | -0.056 | 0.013 | -0.004 | 0.005 | 0.002 | -0.003
-88 | 110 | 388 | 43.45 | -3.46 | -9.01 | 0.351 | 0.47 | 0.257 | -0.039 | -0.006 | -0.003 | -0.056 | 0.011 | 0 | 0.004 | 0.005 | -0.004
-88 | 110 | 438 | 43.17 | -2.35 | -5.92 | 0.314 | 0.477 | 0.266 | -0.04 | -0.004 | -0.01 | -0.045 | 0.012 | 0.001 | 0.005 | 0.004 | -0.003
-88 | 110 | 538 | 42.5 | -1.09 | -3.05 | 0.302 | 0.447 | 0.245 | -0.037 | -0.004 | -0.019 | -0.042 | 0.008 | -0.001 | 0.004 | 0.004 | -0.002
-88 | 120 | 298 | 36.37 | -5.46 | -17.46 | 3.074 | 1.711 | 2.635 | -0.227 | -3.221 | -64.696 | 3.841 | 36.625 | 0.255 | 25.556 | -0.382 | -29.658
-88 | 120 | 303 | 38.83 | -4.92 | -18.17 | 2.326 | 1.417 | 1.935 | -0.134 | -1.674 | -36.062 | 1.061 | 21.827 | 1.1 | 14.854 | -0.764 | -17.111
-88 | 120 | 308 | 40.66 | -4.84 | -18.29 | 1.473 | 0.999 | 1.4 | -0.041 | -0.54 | -12.077 | 0.268 | 10.129 | 0.062 | 5.109 | -0.246 | -6.228
-88 | 120 | 318 | 41.96 | -5.14 | -17.14 | 0.554 | 0.554 | 0.587 | -0.013 | -0.057 | 0.083 | -0.034 | 0.091 | -0.011 | 0.025 | 0.023 | 0.017
-88 | 120 | 328 | 42.37 | -5.22 | -15.62 | 0.43 | 0.503 | 0.407 | -0.031 | -0.044 | -0.013 | -0.059 | 0.012 | -0.019 | 0.007 | 0.018 | 0
-88 | 120 | 338 | 42.67 | -5.18 | -14.19 | 0.373 | 0.481 | 0.348 | -0.034 | -0.027 | -0.01 | -0.053 | 0.016 | -0.015 | 0.006 | 0.013 | -0.003
-88 | 120 | 348 | 42.91 | -4.98 | -12.9 | 0.357 | 0.472 | 0.3 | -0.038 | -0.02 | -0.009 | -0.044 | 0.016 | -0.006 | 0.005 | 0.005 | -0.006
-88 | 120 | 368 | 43.21 | -4.41 | -10.57 | 0.347 | 0.49 | 0.277 | -0.041 | -0.012 | -0.005 | -0.035 | 0.01 | 0.006 | 0.004 | 0.002 | -0.004
-88 | 120 | 388 | 43.33 | -3.89 | -8.72 | 0.336 | 0.487 | 0.265 | -0.043 | -0.007 | -0.009 | -0.062 | 0.014 | 0.003 | 0.006 | 0.006 | -0.005
-88 | 120 | 438 | 43.13 | -2.58 | -5.65 | 0.312 | 0.474 | 0.262 | -0.049 | -0.004 | -0.005 | -0.049 | 0.009 | 0.005 | 0.004 | -0.002 | -0.003
-88 | 120 | 538 | 42.5 | -1.2 | -2.97 | 0.298 | 0.46 | 0.248 | -0.046 | -0.004 | -0.015 | -0.063 | 0.011 | 0.007 | 0.003 | 0.001 | -0.002
-88 | 130 | 298 | 39.22 | -6.01 | -18.9 | 1.6 | 1.276 | 1.358 | -0.075 | -0.773 | -9.321 | 0.16 | 5.998 | 0.274 | 3.749 | -0.016 | -4.59
-88 | 130 | 303 | 40.6 | -5.72 | -19.07 | 1.062 | 1.073 | 0.878 | -0.023 | -0.212 | -4.586 | 0.207 | 1.573 | 0.08 | 0.933 | -0.273 | -1.934
-88 | 130 | 308 | 41.18 | -5.93 | -18.65 | 0.576 | 0.673 | 0.59 | -0.038 | -0.069 | -0.069 | 0.012 | 0.185 | 0.023 | 0.051 | -0.03 | -0.085
-88 | 130 | 318 | 41.64 | -6.15 | -17.23 | 0.431 | 0.527 | 0.401 | -0.027 | -0.037 | 0.059 | -0.043 | 0.042 | -0.013 | 0.037 | 0.008 | 0.03
-88 | 130 | 328 | 42.06 | -6.26 | -15.57 | 0.396 | 0.5 | 0.337 | -0.037 | -0.035 | -0.014 | -0.038 | 0.008 | -0.015 | 0.007 | 0.008 | -0.002
-88 | 130 | 338 | 42.43 | -6.1 | -13.97 | 0.362 | 0.488 | 0.308 | -0.045 | -0.025 | -0.017 | -0.031 | 0.01 | -0.012 | 0.006 | 0.002 | -0.004
-88 | 130 | 348 | 42.7 | -5.8 | -12.54 | 0.334 | 0.475 | 0.294 | -0.045 | -0.019 | -0.011 | -0.057 | 0.014 | -0.015 | 0.006 | 0.005 | -0.005
-88 | 130 | 368 | 43.07 | -5.06 | -10.14 | 0.328 | 0.458 | 0.275 | -0.042 | -0.01 | -0.008 | -0.048 | 0.01 | -0.005 | 0.006 | 0.006 | -0.003
-88 | 130 | 388 | 43.21 | -4.29 | -8.4 | 0.324 | 0.485 | 0.279 | -0.04 | -0.006 | -0.008 | -0.04 | 0.01 | -0.005 | 0.006 | -0.004 | -0.004
-88 | 130 | 438 | 43.06 | -2.79 | -5.45 | 0.308 | 0.474 | 0.249 | -0.051 | -0.003 | -0.015 | -0.04 | 0.006 | 0.004 | 0.001 | 0 | -0.003
-88 | 130 | 538 | 42.47 | -1.26 | -2.88 | 0.307 | 0.467 | 0.256 | -0.05 | -0.005 | -0.014 | -0.062 | 0.014 | -0.004 | 0.004 | 0 | -0.003
-88 | 140 | 298 | 39.48 | -6.89 | -19.87 | 1.543 | 1.222 | 0.979 | 0.421 | -0.299 | -3.229 | -0.424 | 0.458 | -1.055 | 0.461 | -0.76 | -0.63
-88 | 140 | 303 | 40.17 | -6.89 | -19.63 | 1.249 | 0.78 | 0.797 | 0.025 | -0.139 | -2.44 | -0.288 | 0.072 | -0.088 | 0.144 | -0.132 | -0.346
-88 | 140 | 308 | 40.73 | -7.04 | -19.04 | 0.892 | 0.613 | 0.627 | -0.015 | -0.095 | -1.205 | -0.165 | 0.062 | -0.032 | 0.119 | -0.019 | -0.188
-88 | 140 | 318 | 41.31 | -7.47 | -17.34 | 0.417 | 0.494 | 0.361 | -0.036 | -0.035 | 0 | -0.06 | 0.036 | -0.005 | 0.013 | 0.006 | -0.008
-88 | 140 | 328 | 41.71 | -7.48 | -15.41 | 0.367 | 0.473 | 0.287 | -0.034 | -0.027 | -0.01 | -0.049 | 0.009 | -0.01 | 0.004 | 0.004 | -0.004
-88 | 140 | 338 | 42.14 | -7.18 | -13.57 | 0.36 | 0.462 | 0.278 | -0.039 | -0.021 | -0.016 | -0.047 | 0.007 | -0.012 | 0.006 | 0.002 | -0.005
-88 | 140 | 348 | 42.49 | -6.71 | -12.01 | 0.335 | 0.473 | 0.279 | -0.036 | -0.016 | -0.017 | -0.038 | 0.008 | -0.02 | 0.005 | 0.002 | -0.004
-88 | 140 | 368 | 42.94 | -5.64 | -9.61 | 0.313 | 0.47 | 0.262 | -0.043 | -0.009 | -0.006 | -0.018 | 0.007 | -0.006 | 0.005 | 0.008 | -0.004
-88 | 140 | 388 | 43.07 | -4.65 | -7.95 | 0.317 | 0.473 | 0.272 | -0.043 | -0.006 | -0.005 | -0.029 | 0.011 | -0.003 | 0.004 | -0.004 | -0.003
-88 | 140 | 438 | 43 | -2.99 | -5.21 | 0.298 | 0.461 | 0.247 | -0.043 | -0.003 | -0.009 | -0.039 | 0.01 | -0.005 | 0.004 | -0.002 | -0.003
-88 | 140 | 538 | 42.43 | -1.34 | -2.84 | 0.304 | 0.457 | 0.253 | -0.036 | -0.005 | -0.019 | -0.055 | 0.013 | -0.008 | 0.006 | 0 | -0.004
-88 | 150 | 298 | 37.48 | -6.29 | -21.59 | 1.434 | 1.62 | 1.123 | 0.167 | -0.364 | -0.444 | -0.75 | 0.306 | 0.025 | 0.138 | 0.426 | -0.161
-88 | 150 | 303 | 38.21 | -7.83 | -21.49 | 1.355 | 1.374 | 0.976 | 0.506 | -0.378 | -1.103 | -0.812 | 0.362 | -0.206 | 0.322 | -0.355 | -0.284
-88 | 150 | 308 | 38.87 | -8.52 | -20.69 | 1.201 | 1.179 | 0.795 | 0.458 | -0.313 | -1.134 | -0.988 | 0.258 | -0.729 | 0.281 | -0.675 | -0.262
-88 | 150 | 318 | 40.33 | -9.18 | -17.93 | 0.78 | 0.616 | 0.488 | 0.006 | -0.076 | -0.72 | -0.289 | 0.052 | -0.104 | 0.113 | -0.103 | -0.104
-88 | 150 | 328 | 41.34 | -9.06 | -15.03 | 0.362 | 0.464 | 0.287 | -0.044 | -0.021 | -0.018 | -0.03 | 0.016 | -0.011 | 0.003 | 0.003 | -0.007
-88 | 150 | 338 | 41.93 | -8.42 | -12.83 | 0.351 | 0.471 | 0.271 | -0.044 | -0.018 | -0.014 | -0.025 | 0.014 | -0.018 | 0.005 | 0.005 | -0.006
-88 | 150 | 348 | 42.36 | -7.68 | -11.19 | 0.333 | 0.455 | 0.25 | -0.046 | -0.014 | -0.016 | -0.039 | 0.008 | -0.014 | 0.005 | 0.006 | -0.004
-88 | 150 | 368 | 42.86 | -6.17 | -8.92 | 0.31 | 0.454 | 0.251 | -0.049 | -0.009 | -0.009 | -0.031 | 0.012 | -0.014 | 0.004 | 0.008 | -0.004
-88 | 150 | 388 | 43.04 | -4.96 | -7.27 | 0.314 | 0.429 | 0.243 | -0.048 | -0.006 | -0.011 | -0.024 | 0.009 | -0.012 | 0.005 | 0.006 | -0.004
-88 | 150 | 438 | 42.95 | -3.1 | -4.96 | 0.297 | 0.421 | 0.245 | -0.042 | -0.006 | -0.007 | -0.03 | 0.013 | -0.011 | 0.005 | 0.009 | -0.004
-88 | 150 | 538 | 42.4 | -1.39 | -2.72 | 0.306 | 0.429 | 0.266 | -0.042 | -0.005 | -0.013 | -0.042 | 0.016 | -0.014 | 0.007 | 0.01 | -0.003
-88 | 160 | 298 | 38.25 | -6.56 | -28.17 | 1.557 | 1.314 | 1.045 | 0.345 | -0.095 | -5.767 | -2.32 | -0.794 | -1.683 | -0.022 | -1.523 | -0.767
-88 | 160 | 303 | 38.02 | -10.11 | -26.51 | 1.131 | 0.8 | 0.778 | 0.05 | -0.159 | -2.585 | -0.669 | -0.09 | -0.329 | 0.359 | -0.265 | -0.301
-88 | 160 | 308 | 38.61 | -11.84 | -23.34 | 0.648 | 0.605 | 0.521 | -0.032 | -0.06 | -0.47 | -0.138 | 0.046 | -0.065 | 0.135 | -0.009 | -0.088
-88 | 160 | 318 | 40.1 | -12.29 | -17.44 | 0.363 | 0.531 | 0.261 | -0.035 | -0.017 | -0.005 | -0.031 | 0.007 | -0.031 | 0.002 | 0.004 | -0.004
-88 | 160 | 328 | 41.12 | -11.16 | -13.79 | 0.309 | 0.472 | 0.271 | -0.042 | -0.016 | -0.006 | -0.023 | 0.01 | -0.032 | 0.003 | 0.002 | -0.005
-88 | 160 | 338 | 41.82 | -9.9 | -11.55 | 0.341 | 0.469 | 0.257 | -0.051 | -0.014 | -0.011 | -0.036 | 0.006 | -0.029 | 0.002 | 0.011 | -0.005
-88 | 160 | 348 | 42.3 | -8.75 | -10.04 | 0.333 | 0.456 | 0.268 | -0.051 | -0.013 | -0.017 | -0.021 | 0.011 | -0.018 | 0.005 | 0.013 | -0.005
-88 | 160 | 368 | 42.8 | -6.73 | -8.01 | 0.304 | 0.447 | 0.267 | -0.046 | -0.009 | -0.013 | -0.029 | 0.009 | -0.012 | 0.004 | 0.008 | -0.004
-88 | 160 | 388 | 42.98 | -5.35 | -6.62 | 0.305 | 0.445 | 0.247 | -0.038 | -0.007 | -0.009 | -0.029 | 0.011 | -0.005 | 0.006 | 0.01 | -0.004
-88 | 160 | 438 | 42.9 | -3.27 | -4.52 | 0.3 | 0.457 | 0.269 | -0.024 | -0.006 | -0.014 | -0.023 | 0.014 | -0.006 | 0.007 | 0.016 | -0.004
-88 | 160 | 538 | 42.37 | -1.45 | -2.56 | 0.308 | 0.449 | 0.265 | -0.017 | -0.004 | -0.012 | -0.042 | 0.012 | -0.008 | 0.004 | 0.016 | -0.002
-88 | 170 | 298 | 29.59 | -5.26 | -38.22 | 4.059 | 4.601 | 2.668 | -1.169 | 0.164 | -3.759 | -41.266 | 8.752 | -6.071 | 0.933 | 2.218 | -0.972
-88 | 170 | 303 | 28.98 | -18.68 | -30.27 | 3.939 | 3.163 | 3.091 | 1.324 | 1.083 | 1.618 | -11.574 | -3.914 | -2.745 | 3.545 | -6.425 | 0.121
-88 | 170 | 308 | 32.59 | -20.69 | -23.35 | 3.001 | 1.622 | 2.777 | 0.353 | -4.007 | -16.027 | -5.08 | 15.961 | -1.816 | 8.149 | -2.725 | -7.071
-88 | 170 | 318 | 39.91 | -17.07 | -14.33 | 0.396 | 0.549 | 0.417 | -0.006 | -0.017 | -0.019 | -0.014 | 0.079 | -0.062 | 0.025 | -0.011 | -0.024
-88 | 170 | 328 | 41.3 | -13.79 | -11.05 | 0.319 | 0.494 | 0.274 | -0.026 | -0.01 | -0.001 | -0.033 | 0.014 | -0.051 | 0.003 | -0.001 | -0.006
-88 | 170 | 338 | 41.97 | -11.39 | -9.43 | 0.329 | 0.465 | 0.269 | -0.038 | -0.011 | -0.01 | -0.025 | 0.007 | -0.036 | 0.005 | 0.02 | -0.004
-88 | 170 | 348 | 42.35 | -9.58 | -8.46 | 0.327 | 0.466 | 0.276 | -0.056 | -0.01 | -0.016 | -0.036 | 0.012 | -0.057 | 0.004 | 0.023 | -0.004
-88 | 170 | 368 | 42.78 | -7.18 | -6.98 | 0.297 | 0.455 | 0.244 | -0.072 | -0.008 | -0.009 | -0.044 | 0.009 | -0.036 | 0.004 | 0.024 | -0.004
-88 | 170 | 388 | 42.95 | -5.66 | -5.85 | 0.3 | 0.464 | 0.255 | -0.075 | -0.006 | -0.009 | -0.046 | 0.01 | -0.024 | 0.005 | 0.028 | -0.003
-88 | 170 | 438 | 42.87 | -3.41 | -4.07 | 0.297 | 0.456 | 0.277 | -0.08 | -0.005 | -0.014 | -0.046 | 0.013 | -0.024 | 0.006 | 0.03 | -0.003
-88 | 170 | 538 | 42.34 | -1.53 | -2.47 | 0.309 | 0.457 | 0.27 | -0.076 | -0.005 | -0.015 | -0.052 | 0.013 | -0.03 | 0.004 | 0.033 | -0.003
-88 | 180 | 303 | 44.25 | -33.29 | 2.05 | 4.256 | 5.243 | 4.87 | 0.006 | 2.154 | -12.521 | 85.134 | -99.529 | 14.039 | -32.458 | -40.954 | -22.176
-88 | 180 | 308 | 33.96 | -32.41 | -1.73 | 3.753 | 2.389 | 3.816 | -0.267 | -2.374 | -24.094 | 8.035 | 28.414 | 0.49 | 8.388 | -1.003 | -7.931
-88 | 180 | 318 | 41.43 | -20.73 | -6.52 | 0.402 | 0.625 | 0.565 | 0.024 | 0.034 | 0.008 | 0.011 | 0.123 | -0.043 | 0.025 | -0.015 | 0.004
-88 | 180 | 328 | 42.01 | -15.29 | -6.9 | 0.339 | 0.499 | 0.324 | -0.007 | -0.004 | -0.012 | -0.011 | 0.021 | -0.05 | 0.004 | -0.002 | -0.006
-88 | 180 | 338 | 42.38 | -12.2 | -6.76 | 0.317 | 0.488 | 0.286 | -0.023 | -0.005 | -0.016 | -0.033 | 0.015 | -0.044 | 0.003 | 0.006 | -0.004
-88 | 180 | 348 | 42.58 | -10.08 | -6.5 | 0.302 | 0.472 | 0.274 | -0.035 | -0.008 | -0.013 | -0.032 | 0.011 | -0.048 | 0.003 | 0.009 | -0.004
-88 | 180 | 368 | 42.8 | -7.46 | -5.74 | 0.303 | 0.457 | 0.273 | -0.044 | -0.008 | -0.013 | -0.036 | 0.011 | -0.057 | 0.006 | 0.019 | -0.005
-88 | 180 | 388 | 42.94 | -5.89 | -5.06 | 0.292 | 0.479 | 0.236 | -0.052 | -0.005 | -0.009 | -0.031 | 0.01 | -0.054 | 0.004 | 0.021 | -0.003
-88 | 180 | 438 | 42.83 | -3.52 | -3.79 | 0.298 | 0.46 | 0.277 | -0.046 | -0.007 | -0.014 | -0.04 | 0.011 | -0.031 | 0.005 | 0.017 | -0.003
-88 | 180 | 538 | 42.32 | -1.63 | -2.38 | 0.311 | 0.455 | 0.269 | -0.07 | -0.006 | -0.011 | -0.043 | 0.011 | -0.028 | 0.005 | 0.03 | -0.002
-88 | 190 | 298 | 38.38 | -11.49 | 17.4 | 4.657 | 7.348 | 3.655 | 19.868 | -2.907 | -37.363 | -71.399 | -10.991 | -0.656 | -3.787 | -2.058 | -7.424
-88 | 190 | 303 | 42.42 | -23.41 | 14.43 | 2.543 | 2.783 | 2.237 | -2.606 | -1.507 | -9.199 | 29.356 | 6.734 | 12.486 | 3.289 | -7.162 | -3.607
-88 | 190 | 308 | 44.24 | -24.16 | 7.52 | 1.184 | 1 | 1.167 | -0.26 | -0.234 | -2.414 | 0.481 | 1.734 | 0.699 | 0.893 | -0.435 | -0.957
-88 | 190 | 318 | 43.21 | -18.92 | -0.22 | 0.349 | 0.554 | 0.405 | 0.011 | 0.012 | -0.002 | -0.011 | 0.018 | -0.165 | 0.006 | -0.017 | -0.003
-88 | 190 | 328 | 42.81 | -14.85 | -3.1 | 0.306 | 0.509 | 0.322 | -0.017 | -0.004 | -0.016 | -0.009 | 0.012 | -0.065 | 0.006 | 0.01 | -0.006
-88 | 190 | 338 | 42.76 | -12.11 | -4.22 | 0.302 | 0.498 | 0.3 | -0.033 | -0.007 | -0.013 | -0.026 | 0.012 | -0.067 | 0.005 | 0.009 | -0.005
-88 | 190 | 348 | 42.75 | -10.19 | -4.66 | 0.305 | 0.494 | 0.269 | -0.038 | -0.009 | -0.017 | -0.028 | 0.015 | -0.047 | 0.006 | 0.008 | -0.006
-88 | 190 | 368 | 42.82 | -7.62 | -4.69 | 0.302 | 0.479 | 0.261 | -0.055 | -0.008 | -0.013 | -0.04 | 0.012 | -0.029 | 0.004 | 0.019 | -0.005
-88 | 190 | 388 | 42.87 | -6.05 | -4.39 | 0.301 | 0.475 | 0.262 | -0.077 | -0.008 | -0.018 | -0.039 | 0.009 | -0.011 | 0.006 | 0.021 | -0.003
-88 | 190 | 438 | 42.74 | -3.61 | -3.54 | 0.297 | 0.472 | 0.26 | -0.103 | -0.008 | -0.02 | -0.046 | 0.007 | -0.01 | 0.005 | 0.029 | -0.003
-88 | 190 | 538 | 42.26 | -1.69 | -2.32 | 0.311 | 0.472 | 0.254 | -0.106 | -0.007 | -0.016 | -0.045 | 0.009 | -0.008 | 0.006 | 0.035 | -0.004
-88 | 200 | 298 | 46.17 | -12.46 | 10.06 | 0.529 | 0.827 | 0.5 | -0.119 | -0.016 | -0.097 | 0.395 | 0.104 | 0.232 | 0.042 | -0.237 | -0.022
-88 | 200 | 318 | 43.96 | -14.69 | 2.05 | 0.346 | 0.502 | 0.326 | -0.027 | -0.006 | -0.018 | -0.014 | 0.01 | -0.006 | 0.005 | -0.02 | -0.003
-88 | 200 | 338 | 43.1 | -11.13 | -2.21 | 0.312 | 0.445 | 0.295 | -0.012 | -0.005 | -0.008 | -0.027 | 0.01 | -0.009 | 0.006 | -0.019 | -0.003
-88 | 200 | 358 | 42.87 | -8.35 | -3.43 | 0.31 | 0.455 | 0.274 | -0.011 | -0.007 | -0.018 | -0.025 | 0.01 | -0.011 | 0.006 | -0.01 | -0.005
-88 | 200 | 378 | 42.86 | -6.61 | -3.76 | 0.303 | 0.438 | 0.272 | -0.013 | -0.009 | -0.014 | -0.024 | 0.008 | -0.006 | 0.004 | -0.007 | -0.003
-88 | 200 | 398 | 42.84 | -5.24 | -3.7 | 0.3 | 0.414 | 0.261 | -0.017 | -0.007 | -0.015 | -0.035 | 0.009 | -0.011 | 0.006 | -0.007 | -0.004
-88 | 200 | 418 | 42.78 | -4.32 | -3.48 | 0.297 | 0.437 | 0.258 | -0.017 | -0.006 | -0.017 | -0.025 | 0.007 | -0.007 | 0.005 | -0.006 | -0.003
-88 | 200 | 438 | 42.71 | -3.49 | -3.17 | 0.3 | 0.424 | 0.247 | -0.02 | -0.007 | -0.018 | -0.041 | 0.006 | -0.01 | 0.005 | -0.005 | -0.004
-88 | 200 | 488 | 42.46 | -2.27 | -2.78 | 0.313 | 0.428 | 0.251 | -0.021 | -0.008 | -0.016 | -0.03 | 0.01 | -0.012 | 0.005 | -0.004 | -0.002
-88 | 200 | 538 | 42.23 | -1.68 | -2.2 | 0.32 | 0.413 | 0.257 | -0.019 | -0.006 | -0.017 | -0.033 | 0.007 | -0.004 | 0.005 | -0.009 | -0.003
-88 | 220 | 28 | 34.12 | 2.47 | -2.1 | 3.923 | 3.896 | 3.756 | -0.88 | -2.864 | -10.211 | 19.249 | 6.062 | 5.512 | 3.846 | -9.818 | -3.682
-88 | 220 | 38 | 35.96 | 2.1 | -1.85 | 3.862 | 4.006 | 3.654 | -0.973 | -3.314 | -16.103 | 28.964 | 13.61 | 10.526 | 7.791 | -14.257 | -4.946
-88 | 220 | 58 | 39.69 | -0.21 | -1.25 | 3.34 | 2.618 | 3.318 | 1.21 | -2.28 | -19.571 | 2.25 | 23.276 | -1.787 | 9.526 | -4.98 | -9.706
-88 | 220 | 78 | 41.79 | -0.72 | -0.87 | 2.299 | 1.765 | 2.298 | 0.653 | -1.293 | -9.701 | -2.927 | 10.714 | -2.617 | 5.093 | -2.817 | -5.169
-88 | 220 | 98 | 42.66 | -0.59 | -0.16 | 1.429 | 1.141 | 1.494 | 0.159 | -0.445 | -1.131 | -2.257 | 4.303 | -0.796 | 1.802 | -0.481 | -1.319
-88 | 220 | 118 | 42.92 | -0.44 | 0.45 | 0.866 | 0.713 | 0.955 | 0.01 | -0.114 | 0.164 | -0.325 | 1.979 | -0.058 | 0.634 | 0.044 | -0.12
-88 | 220 | 138 | 43.02 | -0.34 | 0.94 | 0.573 | 0.508 | 0.567 | -0.019 | -0.03 | 0.001 | -0.045 | 0.377 | -0.036 | 0.095 | -0.024 | -0.014
-88 | 220 | 158 | 43.09 | -0.35 | 1.4 | 0.462 | 0.455 | 0.416 | -0.023 | -0.013 | 0.008 | -0.016 | 0.057 | -0.01 | 0.013 | -0.004 | -0.001
-88 | 220 | 178 | 43.21 | -0.47 | 1.93 | 0.427 | 0.469 | 0.389 | -0.025 | -0.006 | 0.001 | -0.016 | 0.018 | 0 | 0.007 | -0.003 | -0.002
-88 | 220 | 198 | 43.39 | -0.5 | 2.34 | 0.451 | 0.475 | 0.38 | -0.028 | -0.006 | -0.017 | -0.008 | 0.008 | -0.002 | 0.009 | -0.002 | -0.003
-88 | 220 | 218 | 43.65 | -0.79 | 2.88 | 0.436 | 0.425 | 0.345 | -0.021 | -0.004 | -0.012 | -0.026 | 0.006 | -0.007 | 0.01 | -0.005 | -0.003
-88 | 220 | 238 | 43.99 | -1.37 | 3.59 | 0.412 | 0.423 | 0.346 | -0.019 | -0.003 | -0.025 | -0.044 | 0.015 | -0.008 | 0.01 | -0.001 | -0.003
-88 | 220 | 258 | 44.41 | -2.46 | 4.77 | 0.432 | 0.44 | 0.32 | -0.021 | -0.002 | -0.025 | -0.021 | 0.002 | -0.012 | 0.009 | -0.002 | -0.004
-88 | 220 | 278 | 44.75 | -4.66 | 5.71 | 0.373 | 0.436 | 0.327 | -0.021 | -0.004 | -0.014 | -0.021 | 0.011 | -0.013 | 0.007 | 0 | -0.003
-88 | 220 | 298 | 44.65 | -7.66 | 5.02 | 0.306 | 0.436 | 0.252 | -0.019 | -0.004 | -0.016 | -0.032 | 0.006 | -0.008 | 0.005 | -0.003 | -0.002
-88 | 220 | 318 | 43.95 | -9.19 | 2.35 | 0.341 | 0.422 | 0.282 | -0.019 | -0.008 | -0.014 | -0.027 | 0.012 | -0.009 | 0.007 | -0.009 | -0.004
-88 | 220 | 338 | 43.33 | -8.66 | -0.15 | 0.322 | 0.435 | 0.262 | -0.014 | -0.006 | -0.009 | -0.019 | 0.01 | -0.01 | 0.006 | -0.01 | -0.004
-88 | 220 | 358 | 43.04 | -7.35 | -1.66 | 0.307 | 0.422 | 0.273 | -0.011 | -0.008 | -0.01 | -0.034 | 0.006 | -0.007 | 0.006 | -0.007 | -0.004
-88 | 220 | 378 | 42.9 | -6.09 | -2.44 | 0.303 | 0.433 | 0.272 | -0.019 | -0.009 | -0.013 | -0.03 | 0.01 | -0.012 | 0.006 | -0.007 | -0.005
-88 | 220 | 398 | 42.83 | -4.92 | -2.79 | 0.295 | 0.418 | 0.257 | -0.018 | -0.008 | -0.013 | -0.017 | 0.011 | -0.004 | 0.006 | -0.008 | -0.003
-88 | 220 | 418 | 42.74 | -4.06 | -2.82 | 0.294 | 0.437 | 0.248 | -0.019 | -0.007 | -0.015 | -0.025 | 0.009 | -0.006 | 0.005 | -0.002 | -0.003
-88 | 220 | 438 | 42.66 | -3.41 | -2.73 | 0.301 | 0.421 | 0.253 | -0.015 | -0.007 | -0.017 | -0.035 | 0.012 | -0.003 | 0.006 | -0.005 | -0.004
-88 | 220 | 488 | 42.39 | -2.23 | -2.38 | 0.316 | 0.426 | 0.275 | -0.016 | -0.007 | -0.026 | -0.027 | 0.009 | -0.006 | 0.007 | -0.005 | -0.005
-88 | 220 | 538 | 42.14 | -1.79 | -1.83 | 0.33 | 0.423 | 0.266 | -0.016 | -0.006 | -0.024 | -0.039 | 0.007 | -0.009 | 0.003 | -0.004 | -0.004
-88 | 250 | 28 | 32.22 | 2.17 | 0 | 3.906 | 3.893 | 3.311 | 0.703 | -3.213 | -2.25 | 10.237 | 4.079 | 1.108 | 3.018 | 3.006 | -1.948
-88 | 250 | 38 | 33.59 | 1.43 | 0.16 | 3.955 | 3.945 | 3.375 | 1.221 | -3.303 | -5.078 | 8.967 | 6.752 | 0.887 | 3.299 | 2.906 | -3.125
-88 | 250 | 58 | 36.84 | -0.23 | 0.47 | 3.93 | 3.401 | 3.366 | 0.165 | -3.505 | -27.467 | 8.851 | 13.659 | -0.036 | 8.589 | -6.029 | -9.987
-88 | 250 | 78 | 40.2 | -1.21 | 0.69 | 3.044 | 2.492 | 2.879 | 0.157 | -2.366 | -28.771 | 0.292 | 17.139 | 0.052 | 11.099 | -8.237 | -11.871
-88 | 250 | 98 | 42.18 | -1.32 | 0.78 | 1.803 | 1.548 | 1.972 | 0.056 | -0.799 | -7.662 | -0.8 | 11.513 | -0.557 | 4.764 | -2.36 | -4.204
-88 | 250 | 118 | 42.74 | -0.98 | 1.03 | 1.027 | 0.867 | 1.188 | -0.082 | -0.207 | -1.634 | 0.003 | 4.384 | -0.172 | 1.623 | -0.135 | -0.958
-88 | 250 | 138 | 42.89 | -0.88 | 1.21 | 0.565 | 0.563 | 0.678 | -0.052 | -0.041 | -0.044 | -0.018 | 1.292 | 0.026 | 0.295 | -0.07 | -0.147
-88 | 250 | 158 | 43 | -0.79 | 1.37 | 0.398 | 0.446 | 0.415 | -0.031 | -0.013 | -0.008 | -0.043 | 0.221 | -0.015 | 0.05 | -0.015 | -0.017
-88 | 250 | 178 | 43.1 | -0.93 | 1.57 | 0.347 | 0.437 | 0.321 | -0.022 | -0.006 | -0.009 | -0.032 | 0.017 | -0.007 | 0.007 | -0.005 | -0.002
-88 | 250 | 198 | 43.21 | -1.34 | 1.99 | 0.344 | 0.426 | 0.297 | -0.023 | -0.007 | -0.007 | -0.043 | 0.01 | -0.008 | 0.006 | -0.001 | -0.003
-88 | 250 | 218 | 43.34 | -1.46 | 2.46 | 0.343 | 0.431 | 0.288 | -0.022 | -0.004 | -0.006 | -0.045 | 0.008 | -0.013 | 0.007 | -0.003 | -0.003
-88 | 250 | 238 | 43.48 | -1.94 | 2.82 | 0.342 | 0.442 | 0.291 | -0.018 | -0.005 | -0.01 | -0.041 | 0.004 | -0.015 | 0.005 | -0.007 | -0.004
-88 | 250 | 258 | 43.63 | -2.94 | 3.07 | 0.343 | 0.445 | 0.27 | -0.015 | -0.006 | -0.013 | -0.027 | 0.011 | -0.009 | 0.006 | -0.003 | -0.004
-88 | 250 | 278 | 43.68 | -4.09 | 3.15 | 0.347 | 0.444 | 0.265 | -0.02 | -0.006 | -0.013 | -0.029 | 0.011 | -0.011 | 0.006 | -0.003 | -0.002
-88 | 250 | 298 | 43.62 | -5.04 | 2.6 | 0.336 | 0.426 | 0.267 | -0.017 | -0.005 | -0.011 | -0.027 | 0.005 | -0.011 | 0.006 | -0.005 | -0.003
-88 | 250 | 318 | 43.41 | -5.69 | 1.56 | 0.324 | 0.434 | 0.265 | -0.017 | -0.005 | -0.012 | -0.039 | 0.011 | -0.013 | 0.005 | -0.007 | -0.003
-88 | 250 | 338 | 43.18 | -5.68 | 0.38 | 0.316 | 0.429 | 0.261 | -0.021 | -0.006 | -0.012 | -0.038 | 0.007 | -0.013 | 0.004 | -0.004 | -0.003
-88 | 250 | 358 | 42.99 | -5.38 | -0.63 | 0.304 | 0.413 | 0.251 | -0.011 | -0.007 | -0.013 | -0.037 | 0.011 | -0.013 | 0.006 | -0.007 | -0.005
-88 | 250 | 378 | 42.85 | -4.82 | -1.2 | 0.295 | 0.418 | 0.234 | -0.014 | -0.006 | -0.016 | -0.022 | 0.006 | -0.005 | 0.005 | -0.007 | -0.003
-88 | 250 | 398 | 42.72 | -4.24 | -1.61 | 0.299 | 0.446 | 0.258 | -0.017 | -0.006 | -0.015 | -0.028 | 0.006 | -0.008 | 0.007 | -0.003 | -0.004
-88 | 250 | 418 | 42.57 | -3.7 | -1.76 | 0.306 | 0.439 | 0.263 | -0.014 | -0.008 | -0.018 | -0.039 | 0.006 | -0.01 | 0.006 | -0.006 | -0.004
-88 | 250 | 438 | 42.54 | -3.27 | -1.8 | 0.306 | 0.416 | 0.259 | -0.015 | -0.006 | -0.021 | -0.037 | 0.007 | -0.011 | 0.005 | -0.003 | -0.004
-88 | 250 | 488 | 42.25 | -2.23 | -1.49 | 0.324 | 0.435 | 0.262 | -0.017 | -0.004 | -0.022 | -0.029 | 0.004 | -0.005 | 0.005 | -0.002 | -0.004
-88 | 250 | 538 | 42 | -1.88 | -1.26 | 0.329 | 0.424 | 0.263 | -0.016 | -0.007 | -0.022 | -0.038 | 0.004 | -0.009 | 0.005 | -0.004 | -0.003
plane yz, x=-178
-178 | -250 | 28 | 32.83 | -0.75 | 0.71 | 3.895 | 3.82 | 3.037 | 1.72 | -2.865 | -5.995 | -5.87 | 6.491 | -0.2 | 1.915 | 2.7 | -3.057
-178 | -250 | 38 | 34.02 | -0.15 | 0.97 | 3.893 | 3.89 | 3.065 | 1.56 | -3.071 | -14.014 | -14 | 9.882 | 0.647 | 3.502 | 0.378 | -4.79
-178 | -250 | 58 | 36.91 | 1.38 | 1.38 | 3.829 | 3.35 | 3.011 | 1.84 | -3.135 | -34.985 | -17 | 13.727 | -6.32 | 8.334 | -10 | -10.272
-178 | -250 | 78 | 40.28 | 1.83 | 1.43 | 2.892 | 2.27 | 2.662 | 0.316 | -2.056 | -26.716 | -5.17 | 16.001 | -1.96 | 10.121 | -7.04 | -10.305
-178 | -250 | 98 | 42.12 | 1.44 | 1.38 | 1.747 | 1.34 | 1.899 | 0.015 | -0.735 | -8.85 | 0.066 | 11.365 | 0.034 | 5.199 | -0.912 | -4.169
-178 | -250 | 118 | 42.65 | 1.12 | 1.53 | 0.948 | 0.76 | 1.091 | -0.003 | -0.136 | -0.758 | -0.26 | 3.672 | -0.017 | 1.101 | -0.049 | -0.619
-178 | -250 | 138 | 42.79 | 1.02 | 1.56 | 0.543 | 0.548 | 0.557 | -0.048 | -0.017 | 0.011 | -0.056 | 0.405 | -0.008 | 0.081 | 0.017 | -0.04
-178 | -250 | 158 | 42.9 | 1.04 | 1.57 | 0.45 | 0.499 | 0.361 | -0.048 | -0.006 | -0.032 | -0.057 | 0.011 | -0.004 | -0.005 | 0.019 | -0.001
-178 | -250 | 178 | 42.99 | 1.1 | 1.74 | 0.423 | 0.491 | 0.327 | -0.052 | -0.006 | -0.047 | -0.057 | 0.059 | -0.005 | 0.005 | 0.014 | -0.028
-178 | -250 | 198 | 43.11 | 1.1 | 1.95 | 0.417 | 0.487 | 0.315 | -0.057 | -0.006 | -0.033 | -0.054 | -0.006 | -0.005 | -0.01 | 0.012 | -0.002
-178 | -250 | 218 | 43.24 | 1.31 | 2.33 | 0.418 | 0.508 | 0.323 | -0.054 | -0.005 | -0.034 | -0.052 | -0.01 | -0.007 | -0.009 | 0.012 | 0
-178 | -250 | 238 | 43.46 | 1.4 | 2.56 | 0.434 | 0.511 | 0.308 | -0.057 | -0.003 | -0.047 | -0.048 | -0.009 | -0.006 | -0.01 | 0.011 | -0.001
-178 | -250 | 258 | 43.71 | 1.82 | 2.87 | 0.451 | 0.523 | 0.297 | -0.065 | -0.002 | -0.053 | -0.055 | -0.008 | -0.012 | -0.012 | 0.015 | -0.002
-178 | -250 | 278 | 43.97 | 2.33 | 3.05 | 0.448 | 0.52 | 0.286 | -0.064 | 0.001 | -0.059 | -0.072 | -0.009 | -0.003 | -0.012 | 0.014 | -0.005
-178 | -250 | 298 | 44.24 | 3.14 | 3.14 | 0.434 | 0.51 | 0.278 | -0.061 | 0 | -0.071 | -0.061 | -0.006 | -0.004 | -0.009 | 0.015 | -0.003
-178 | -250 | 318 | 44.44 | 3.91 | 2.78 | 0.429 | 0.538 | 0.304 | -0.06 | -0.001 | -0.07 | -0.06 | -0.012 | 0.008 | -0.01 | 0.02 | -0.003
-178 | -250 | 338 | 44.41 | 4.72 | 2.02 | 0.42 | 0.507 | 0.298 | -0.055 | -0.003 | -0.07 | -0.082 | -0.011 | 0.003 | -0.013 | 0.013 | -0.006
-178 | -250 | 358 | 44.28 | 4.71 | 0.97 | 0.425 | 0.518 | 0.245 | -0.058 | -0.004 | -0.075 | -0.082 | -0.006 | -0.003 | -0.008 | 0.016 | -0.004
-178 | -250 | 378 | 44.02 | 4.49 | 0.2 | 0.43 | 0.522 | 0.25 | -0.059 | -0.004 | -0.051 | -0.085 | -0.006 | -0.005 | -0.01 | 0.018 | 0
-178 | -250 | 398 | 43.75 | 3.99 | -0.47 | 0.425 | 0.531 | 0.253 | -0.055 | -0.006 | -0.054 | -0.07 | -0.006 | -0.004 | -0.009 | 0.013 | 0
-178 | -250 | 418 | 43.55 | 3.44 | -0.89 | 0.415 | 0.518 | 0.246 | -0.055 | -0.007 | -0.035 | -0.062 | -0.003 | -0.004 | -0.006 | 0.013 | 0.001
-178 | -250 | 438 | 43.27 | 3.03 | -1.02 | 0.399 | 0.503 | 0.238 | -0.051 | -0.004 | -0.042 | -0.069 | -0.006 | -0.006 | -0.008 | 0.015 | -0.001
-178 | -250 | 488 | 42.85 | 2.37 | -1.09 | 0.37 | 0.507 | 0.229 | -0.052 | -0.004 | -0.044 | -0.071 | -0.008 | 0.002 | -0.007 | 0.016 | -0.001
-178 | -250 | 538 | 42.53 | 1.66 | -1.05 | 0.381 | 0.505 | 0.228 | -0.058 | -0.006 | -0.059 | -0.056 | -0.006 | -0.004 | -0.005 | 0.017 | -0.001
-178 | -220 | 28 | 31.61 | -0.78 | -1.31 | 3.755 | 3.99 | 3.678 | 0.546 | -1.748 | -9.578 | -32.5 | -4.509 | -7.35 | 1.255 | -10.6 | -3.71
-178 | -220 | 38 | 33.02 | -0.64 | -1.19 | 3.764 | 4.14 | 3.768 | 1.08 | -2.29 | -14.105 | -48.7 | 6.528 | -14.7 | 1.81 | -17.3 | -2.498
-178 | -220 | 58 | 36.31 | 1.32 | -0.27 | 3.657 | 2.89 | 4.006 | -0.726 | -2.793 | -18.462 | -2.3 | 25.423 | -0.204 | 10.195 | -7.66 | -6.628
-178 | -220 | 78 | 40.28 | 1.53 | -0.12 | 2.939 | 1.89 | 3.069 | -0.803 | -2.474 | -12.461 | 5.99 | 17.076 | 3.33 | 7.581 | -3.95 | -8.631
-178 | -220 | 98 | 42.22 | 1.04 | 0.48 | 1.771 | 1.12 | 1.919 | -0.156 | -0.903 | -3.275 | 1.88 | 7.555 | 0.848 | 3.446 | -0.558 | -2.419
-178 | -220 | 118 | 42.75 | 0.77 | 0.99 | 0.936 | 0.677 | 1.043 | -0.066 | -0.18 | -0.187 | 0.224 | 2.33 | 0.045 | 0.544 | -0.014 | -0.527
-178 | -220 | 138 | 42.88 | 0.68 | 1.5 | 0.626 | 0.523 | 0.589 | -0.063 | -0.029 | -0.018 | -0.054 | 0.24 | 0.003 | 0.034 | 0.016 | -0.015
-178 | -220 | 158 | 42.98 | 0.58 | 1.86 | 0.52 | 0.513 | 0.452 | -0.058 | -0.003 | -0.031 | -0.074 | 0.008 | -0.008 | -0.003 | 0.019 | -0.004
-178 | -220 | 178 | 43.11 | 0.64 | 2.02 | 0.486 | 0.505 | 0.421 | -0.059 | -0.011 | -0.029 | -0.071 | -0.009 | -0.004 | -0.008 | 0.015 | -0.001
-178 | -220 | 198 | 43.28 | 0.74 | 2.3 | 0.491 | 0.503 | 0.457 | -0.061 | -0.007 | -0.006 | -0.069 | -0.012 | -0.01 | -0.01 | 0.018 | 0.002
-178 | -220 | 218 | 43.49 | 0.83 | 2.71 | 0.527 | 0.501 | 0.406 | -0.065 | -0.003 | -0.029 | -0.063 | -0.017 | -0.009 | -0.007 | 0.017 | -0.002
-178 | -220 | 238 | 43.76 | 0.83 | 3.24 | 0.51 | 0.505 | 0.421 | -0.068 | -0.007 | -0.039 | -0.065 | -0.003 | -0.006 | -0.011 | 0.019 | -0.004
-178 | -220 | 258 | 44.12 | 1.13 | 3.85 | 0.507 | 0.507 | 0.421 | -0.07 | -0.005 | -0.067 | -0.052 | -0.005 | -0.007 | -0.013 | 0.016 | -0.002
-178 | -220 | 278 | 44.63 | 1.71 | 4.56 | 0.492 | 0.529 | 0.417 | -0.067 | -0.006 | -0.059 | -0.047 | -0.021 | 0.001 | -0.012 | 0.014 | -0.003
-178 | -220 | 298 | 45.34 | 2.82 | 5.24 | 0.513 | 0.513 | 0.397 | -0.067 | 0 | -0.036 | -0.066 | 0 | -0.006 | -0.018 | 0.014 | -0.001
-178 | -220 | 318 | 46.09 | 5.34 | 5.44 | 0.528 | 0.516 | 0.441 | -0.071 | 0.007 | -0.085 | -0.044 | 0 | -0.001 | -0.017 | 0.009 | -0.007
-178 | -220 | 338 | 46.05 | 7.73 | 3.27 | 0.476 | 0.541 | 0.305 | -0.064 | -0.004 | -0.086 | -0.057 | -0.005 | -0.009 | -0.011 | 0.015 | -0.002
-178 | -220 | 358 | 45.4 | 7.05 | 0.67 | 0.447 | 0.524 | 0.271 | -0.053 | -0.011 | -0.049 | -0.065 | -0.007 | 0.007 | -0.009 | 0.01 | 0
-178 | -220 | 378 | 44.81 | 5.65 | -0.61 | 0.415 | 0.532 | 0.275 | -0.05 | -0.009 | -0.051 | -0.06 | -0.005 | 0 | -0.009 | 0.011 | -0.002
-178 | -220 | 398 | 44.37 | 4.91 | -1.11 | 0.416 | 0.508 | 0.244 | -0.061 | -0.007 | -0.071 | -0.075 | -0.01 | -0.002 | -0.008 | 0.016 | -0.002
-178 | -220 | 418 | 43.96 | 3.95 | -1.36 | 0.421 | 0.534 | 0.262 | -0.063 | -0.01 | -0.051 | -0.068 | -0.008 | -0.009 | -0.009 | 0.018 | 0
-178 | -220 | 438 | 43.64 | 3.25 | -1.6 | 0.42 | 0.515 | 0.269 | -0.059 | -0.009 | -0.041 | -0.059 | -0.008 | -0.01 | -0.009 | 0.017 | 0
-178 | -220 | 488 | 43 | 2.43 | -1.41 | 0.378 | 0.514 | 0.249 | -0.053 | -0.004 | -0.041 | -0.077 | -0.009 | -0.005 | -0.009 | 0.019 | -0.002
-178 | -220 | 538 | 42.61 | 1.72 | -1.19 | 0.376 | 0.509 | 0.229 | -0.061 | -0.007 | -0.045 | -0.059 | -0.008 | -0.006 | -0.008 | 0.016 | 0
-178 | -200 | 338 | 47.89 | 16.7 | 3.29 | 0.54 | 0.649 | 0.445 | -0.025 | -0.017 | -0.072 | -0.111 | 0.025 | 0.001 | 0.003 | 0.009 | 0.002
-178 | -200 | 358 | 46.45 | 9.54 | -2 | 0.427 | 0.568 | 0.326 | -0.053 | -0.026 | -0.06 | -0.066 | -0.008 | -0.005 | -0.001 | 0.018 | 0
-178 | -200 | 378 | 45.45 | 6.41 | -2.16 | 0.432 | 0.54 | 0.309 | -0.062 | -0.019 | -0.055 | -0.088 | -0.007 | -0.018 | -0.005 | 0.02 | -0.001
-178 | -200 | 398 | 44.82 | 5.01 | -2.05 | 0.401 | 0.522 | 0.283 | -0.064 | -0.011 | -0.047 | -0.076 | -0.009 | -0.005 | -0.006 | 0.015 | 0.001
-178 | -200 | 418 | 44.29 | 4.22 | -1.83 | 0.413 | 0.534 | 0.285 | -0.065 | -0.008 | -0.07 | -0.079 | -0.01 | -0.016 | -0.008 | 0.017 | -0.001
-178 | -200 | 438 | 43.87 | 3.34 | -1.74 | 0.419 | 0.519 | 0.281 | -0.067 | -0.009 | -0.052 | -0.059 | -0.009 | -0.01 | -0.009 | 0.016 | 0
-178 | -200 | 488 | 43.12 | 2.47 | -1.64 | 0.38 | 0.503 | 0.263 | -0.056 | -0.009 | -0.034 | -0.068 | -0.007 | -0.02 | -0.006 | 0.015 | -0.001
-178 | -200 | 538 | 42.69 | 1.67 | -1.42 | 0.372 | 0.51 | 0.249 | -0.066 | -0.006 | -0.044 | -0.057 | -0.013 | -0.008 | -0.006 | 0.017 | 0
-178 | -190 | 343 | 47.05 | 17 | -6.34 | 0.55 | 0.755 | 0.567 | -0.025 | -0.082 | -0.098 | -0.073 | 0.199 | -0.021 | 0.066 | 0 | -0.066
-178 | -190 | 348 | 47.2 | 13.7 | -5.54 | 0.469 | 0.678 | 0.366 | -0.046 | -0.047 | -0.03 | -0.02 | 0.002 | -0.036 | 0.004 | 0.023 | 0.005
-178 | -190 | 353 | 47.06 | 11.5 | -4.98 | 0.456 | 0.63 | 0.31 | -0.053 | -0.038 | -0.044 | -0.044 | 0 | -0.033 | 0.001 | 0.02 | -0.002
-178 | -190 | 358 | 46.85 | 10 | -4.54 | 0.438 | 0.615 | 0.31 | -0.051 | -0.029 | -0.044 | -0.063 | 0 | -0.029 | -0.004 | 0.021 | -0.002
-178 | -190 | 368 | 46.34 | 7.94 | -3.82 | 0.438 | 0.58 | 0.306 | -0.066 | -0.02 | -0.072 | -0.062 | -0.008 | -0.02 | -0.007 | 0.016 | -0.002
-178 | -190 | 388 | 45.4 | 5.56 | -2.95 | 0.433 | 0.537 | 0.278 | -0.066 | -0.013 | -0.049 | -0.065 | -0.004 | -0.02 | -0.006 | 0.017 | -0.001
-178 | -190 | 438 | 43.98 | 3.37 | -1.96 | 0.423 | 0.517 | 0.286 | -0.073 | -0.01 | -0.053 | -0.059 | -0.008 | -0.015 | -0.007 | 0.018 | -0.002
-178 | -190 | 538 | 42.73 | 1.73 | -1.53 | 0.369 | 0.504 | 0.256 | -0.068 | -0.005 | -0.042 | -0.057 | -0.008 | -0.007 | -0.008 | 0.019 | -0.002
-178 | -180 | 343 | 46.22 | 13.7 | -11.14 | 1.626 | 1.16 | 1.312 | -0.08 | -0.638 | -4.66 | 0.087 | 2.331 | 0.281 | 1.597 | -0.864 | -1.5
-178 | -180 | 348 | 47.3 | 12.2 | -9.48 | 0.914 | 0.769 | 0.794 | -0.046 | -0.178 | -1.209 | -0.018 | 0.887 | -0.051 | 0.447 | -0.096 | -0.501
-178 | -180 | 353 | 47.45 | 10.7 | -8.15 | 0.567 | 0.64 | 0.455 | -0.06 | -0.047 | -0.177 | -0.057 | 0.085 | -0.038 | 0.038 | 0.011 | -0.04
-178 | -180 | 358 | 47.28 | 9.35 | -7.06 | 0.476 | 0.594 | 0.319 | -0.059 | -0.028 | -0.034 | -0.043 | 0.005 | -0.035 | -0.001 | 0.02 | -0.002
-178 | -180 | 368 | 46.7 | 7.68 | -5.45 | 0.425 | 0.573 | 0.276 | -0.07 | -0.019 | -0.051 | -0.051 | -0.008 | -0.016 | -0.006 | 0.013 | 0
-178 | -180 | 388 | 45.71 | 5.49 | -3.76 | 0.444 | 0.534 | 0.305 | -0.07 | -0.017 | -0.059 | -0.056 | -0.007 | -0.016 | -0.008 | 0.017 | 0
-178 | -180 | 438 | 44.09 | 3.3 | -2.4 | 0.418 | 0.519 | 0.294 | -0.075 | -0.01 | -0.055 | -0.061 | -0.005 | -0.014 | -0.008 | 0.017 | -0.001
-178 | -180 | 538 | 42.76 | 1.68 | -1.65 | 0.372 | 0.507 | 0.26 | -0.072 | -0.006 | -0.041 | -0.055 | -0.008 | -0.006 | -0.008 | 0.021 | 0
-178 | -170 | 343 | 43.59 | 10.4 | -13.13 | 1.706 | 1.65 | 1.366 | 0.054 | -0.512 | 0.285 | 0.223 | 0.033 | 0.101 | -0.192 | -0.182 | 0.198
-178 | -170 | 348 | 45.46 | 9.95 | -11.47 | 1.655 | 1.27 | 1.289 | -0.3 | -0.653 | -1.725 | 0.517 | 0.877 | 0.338 | 0.478 | -0.764 | -0.554
-178 | -170 | 353 | 46.86 | 8.9 | -10.16 | 1.306 | 0.818 | 0.996 | -0.169 | -0.405 | -2.221 | 0.314 | 0.912 | 0.224 | 0.615 | -0.213 | -0.71
-178 | -170 | 358 | 47.59 | 8.11 | -8.93 | 0.703 | 0.633 | 0.584 | -0.072 | -0.087 | -0.497 | -0.041 | 0.289 | -0.039 | 0.16 | 0.026 | -0.186
-178 | -170 | 368 | 47.1 | 7.02 | -6.86 | 0.49 | 0.557 | 0.288 | -0.066 | -0.019 | -1.002 | -0.062 | -0.004 | -0.02 | -0.011 | 0.019 | -0.002
-178 | -170 | 388 | 46 | 5.29 | -4.7 | 0.434 | 0.534 | 0.286 | -0.074 | -0.015 | -0.058 | -0.064 | -0.003 | -0.018 | -0.009 | 0.022 | 0
-178 | -170 | 438 | 44.24 | 3.19 | -2.89 | 0.413 | 0.504 | 0.278 | -0.075 | -0.011 | -0.066 | -0.064 | -0.007 | -0.011 | -0.009 | 0.016 | -0.002
-178 | -170 | 538 | 42.82 | 1.61 | -1.77 | 0.372 | 0.5 | 0.268 | -0.072 | -0.007 | -0.041 | -0.049 | -0.009 | -0.007 | -0.008 | 0.016 | -0.001
-178 | -160 | 343 | 46.05 | 8.19 | -15.02 | 1.613 | 1.36 | 1.121 | -0.862 | -0.201 | -0.853 | 1.46 | 0.092 | 1 | 0.048 | -0.92 | -0.206
-178 | -160 | 348 | 46.98 | 7.63 | -13.01 | 1.503 | 1.04 | 1.008 | -0.355 | -0.261 | -1.839 | 1.17 | 0.306 | 0.593 | 0.251 | -0.61 | -0.43
-178 | -160 | 353 | 47.97 | 7.18 | -11.22 | 1.044 | 0.681 | 0.76 | -0.081 | -0.143 | -1.376 | 0.107 | 0.266 | -0.009 | 0.251 | -0.003 | -0.316
-178 | -160 | 358 | 48.24 | 6.88 | -9.78 | 0.572 | 0.594 | 0.482 | -0.078 | -0.031 | -0.19 | -0.053 | 0.082 | -0.029 | 0.036 | 0.023 | -0.038
-178 | -160 | 368 | 47.52 | 6.27 | -7.74 | 0.457 | 0.586 | 0.324 | -0.078 | -0.022 | -0.047 | -0.082 | -0.007 | -0.029 | -0.01 | 0.028 | -0.001
-178 | -160 | 388 | 46.26 | 4.92 | -5.41 | 0.428 | 0.538 | 0.278 | -0.082 | -0.013 | -0.073 | -0.079 | -0.011 | -0.023 | -0.008 | 0.025 | 0
-178 | -160 | 438 | 44.4 | 3.07 | -3.28 | 0.411 | 0.504 | 0.271 | -0.079 | -0.01 | -0.065 | -0.066 | -0.008 | -0.012 | -0.004 | 0.021 | -0.002
-178 | -160 | 538 | 42.87 | 1.58 | -1.91 | 0.38 | 0.498 | 0.273 | -0.069 | -0.007 | -0.047 | -0.056 | -0.008 | -0.011 | -0.009 | 0.018 | -0.001
-178 | -150 | 343 | 49.41 | 6.38 | -14.68 | 0.863 | 0.76 | 0.734 | -0.1 | -0.002 | -0.544 | -0.007 | 0.189 | -0.036 | 0.047 | 0.016 | -0.15
-178 | -150 | 348 | 49.46 | 6.08 | -12.91 | 0.62 | 0.69 | 0.541 | -0.083 | -0.001 | -0.095 | -0.034 | 0.074 | -0.043 | 0.016 | 0.021 | -0.011
-178 | -150 | 353 | 49.14 | 5.86 | -11.41 | 0.506 | 0.655 | 0.438 | -0.074 | -0.008 | -0.036 | -0.035 | 0.023 | -0.044 | -0.001 | 0.018 | 0.001
-178 | -150 | 358 | 48.74 | 5.76 | -10.17 | 0.451 | 0.633 | 0.407 | -0.077 | -0.012 | -0.046 | -0.029 | 0.006 | -0.028 | -0.007 | 0.02 | -0.002
-178 | -150 | 368 | 47.89 | 5.56 | -8.24 | 0.471 | 0.578 | 0.362 | -0.084 | -0.015 | -0.068 | -0.043 | -0.001 | -0.026 | -0.008 | 0.011 | -0.005
-178 | -150 | 388 | 46.48 | 4.55 | -5.92 | 0.424 | 0.553 | 0.305 | -0.082 | -0.013 | -0.07 | -0.081 | -0.008 | -0.014 | -0.009 | 0.019 | -0.002
-178 | -150 | 438 | 44.51 | 2.98 | -3.67 | 0.397 | 0.505 | 0.288 | -0.076 | -0.009 | -0.063 | -0.064 | -0.007 | -0.013 | -0.006 | 0.02 | -0.001
-178 | -150 | 538 | 42.9 | 1.53 | -2.04 | 0.377 | 0.49 | 0.268 | -0.068 | -0.008 | -0.04 | -0.047 | -0.006 | -0.01 | -0.006 | 0.015 | 0
-178 | -140 | 343 | 49.59 | 4.41 | -14.37 | 1.194 | 0.838 | 1.091 | -0.166 | -0.206 | -1.674 | -0.178 | 0.974 | -0.085 | 0.524 | -0.038 | -0.548
-178 | -140 | 348 | 49.98 | 4.52 | -12.85 | 0.702 | 0.67 | 0.747 | -0.137 | -0.006 | -0.403 | -0.05 | 0.277 | -0.043 | 0.08 | 0.032 | -0.106
-178 | -140 | 353 | 49.69 | 4.57 | -11.43 | 0.53 | 0.643 | 0.541 | -0.156 | 0.006 | -0.075 | -0.049 | 0.054 | -0.049 | 0 | 0.042 | -0.003
-178 | -140 | 358 | 49.18 | 4.54 | -10.28 | 0.482 | 0.609 | 0.477 | -0.169 | -0.006 | -0.027 | -0.048 | 0.027 | -0.046 | -0.011 | 0.047 | -0.002
-178 | -140 | 368 | 48.25 | 4.43 | -8.5 | 0.455 | 0.58 | 0.397 | -0.192 | -0.014 | -0.082 | -0.043 | 0.009 | -0.003 | -0.007 | 0.052 | -0.004
-178 | -140 | 388 | 46.69 | 4.03 | -6.34 | 0.409 | 0.562 | 0.313 | -0.196 | -0.014 | -0.049 | -0.038 | -0.004 | 0.02 | -0.008 | 0.046 | -0.002
-178 | -140 | 438 | 44.59 | 2.69 | -3.96 | 0.4 | 0.522 | 0.294 | -0.186 | -0.007 | -0.055 | -0.06 | -0.005 | 0.014 | -0.009 | 0.06 | -0.001
-178 | -140 | 538 | 42.93 | 1.29 | -2.05 | 0.381 | 0.5 | 0.272 | -0.163 | -0.006 | -0.041 | -0.049 | -0.008 | 0.03 | -0.007 | 0.049 | -0.002
-178 | -130 | 343 | 50.5 | 3.15 | -13.46 | 1.278 | 0.919 | 1.268 | -0.111 | -0.297 | -2.434 | -0.13 | 1.312 | -0.112 | 0.824 | -0.116 | -0.793
-178 | -130 | 348 | 50.68 | 3.3 | -12.17 | 0.672 | 0.732 | 0.859 | -0.128 | -0.003 | -0.322 | 0.015 | 0.373 | -0.043 | 0.122 | 0.015 | -0.123
-178 | -130 | 353 | 50.21 | 3.49 | -10.99 | 0.52 | 0.68 | 0.645 | -0.119 | 0.004 | -0.087 | 0.006 | 0.111 | -0.028 | 0.004 | 0.006 | -0.002
-178 | -130 | 358 | 49.62 | 3.66 | -10 | 0.501 | 0.644 | 0.555 | -0.106 | -0.009 | -0.072 | -0.022 | 0.012 | -0.046 | -0.01 | 0.019 | -0.007
-178 | -130 | 368 | 48.54 | 3.63 | -8.47 | 0.449 | 0.594 | 0.433 | -0.103 | -0.012 | -0.073 | -0.029 | 0.006 | -0.026 | -0.012 | 0.021 | -0.006
-178 | -130 | 388 | 46.89 | 3.63 | -6.55 | 0.429 | 0.566 | 0.329 | -0.105 | -0.014 | -0.04 | -0.047 | -0.001 | -0.021 | -0.007 | 0.026 | -0.001
-178 | -130 | 438 | 44.71 | 2.6 | -4.02 | 0.399 | 0.518 | 0.302 | -0.102 | -0.005 | -0.056 | -0.072 | -0.008 | -0.014 | -0.009 | 0.032 | -0.001
-178 | -130 | 538 | 42.95 | 1.29 | -2.03 | 0.379 | 0.489 | 0.273 | -0.095 | -0.006 | -0.032 | -0.045 | -0.012 | -0.013 | -0.009 | 0.023 | -0.002
-178 | -120 | 343 | 50.62 | 2 | -12.15 | 1.457 | 1.02 | 1.539 | -0.159 | -0.62 | -2.184 | -0.137 | 1.502 | -0.135 | 0.979 | -0.197 | -1.003
-178 | -120 | 348 | 51.17 | 2.35 | -11.32 | 0.794 | 0.736 | 1.018 | -0.133 | -0.111 | -0.593 | 0.001 | 0.548 | -0.039 | 0.289 | 0.012 | -0.306
-178 | -120 | 353 | 50.67 | 2.62 | -10.35 | 0.485 | 0.656 | 0.726 | -0.112 | -0.018 | -0.046 | -0.041 | 0.081 | -0.023 | 0.007 | 0.018 | -0.02
-178 | -120 | 358 | 50.02 | 2.88 | -9.47 | 0.47 | 0.622 | 0.577 | -0.11 | -0.015 | -0.073 | -0.028 | -0.004 | -0.033 | -0.002 | 0.018 | -0.009
-178 | -120 | 368 | 48.84 | 3 | -8.1 | 0.433 | 0.578 | 0.475 | -0.097 | -0.014 | -0.054 | -0.03 | -0.004 | -0.023 | -0.01 | 0.023 | -0.004
-178 | -120 | 388 | 47.14 | 3.08 | -6.33 | 0.423 | 0.548 | 0.362 | -0.097 | -0.009 | -0.034 | -0.045 | -0.003 | -0.017 | -0.005 | 0.026 | -0.001
-178 | -120 | 438 | 44.85 | 2.49 | -4.04 | 0.374 | 0.53 | 0.298 | -0.095 | -0.004 | -0.04 | -0.077 | -0.005 | -0.013 | -0.007 | 0.028 | 0
-178 | -120 | 538 | 43 | 1.25 | -2.09 | 0.356 | 0.49 | 0.271 | -0.082 | -0.005 | -0.028 | -0.051 | -0.011 | -0.013 | -0.007 | 0.022 | -0.004
-178 | -110 | 343 | 50.38 | 1.25 | -10.82 | 1.75 | 1.17 | 1.736 | -0.1 | -1.119 | -3.483 | -0.011 | 2.126 | -0.086 | 1.597 | -0.557 | -1.399
-178 | -110 | 348 | 51.45 | 1.65 | -10.35 | 0.925 | 0.755 | 1.13 | -0.122 | -0.273 | -1.208 | -0.022 | 0.682 | -0.047 | 0.567 | -0.011 | -0.535
-178 | -110 | 353 | 50.98 | 2 | -9.62 | 0.517 | 0.672 | 0.754 | -0.098 | -0.036 | -0.057 | -0.023 | 0.041 | -0.034 | 0.013 | 0.02 | -0.023
-178 | -110 | 358 | 50.29 | 2.27 | -8.96 | 0.458 | 0.631 | 0.61 | -0.095 | -0.034 | -0.081 | -0.04 | 0.026 | -0.019 | 0 | 0.024 | -0.019
-178 | -110 | 368 | 49.05 | 2.53 | -7.72 | 0.447 | 0.584 | 0.48 | -0.085 | -0.022 | -0.041 | -0.07 | -0.02 | -0.026 | -0.008 | 0.026 | -0.006
-178 | -110 | 388 | 47.32 | 2.67 | -6.15 | 0.423 | 0.549 | 0.355 | -0.093 | -0.011 | -0.041 | -0.068 | -0.006 | -0.031 | -0.009 | 0.027 | -0.004
-178 | -110 | 438 | 44.9 | 2.35 | -4.06 | 0.393 | 0.528 | 0.325 | -0.09 | -0.004 | -0.03 | -0.074 | -0.006 | -0.011 | -0.012 | 0.027 | -0.003
-178 | -110 | 538 | 43.01 | 1.19 | -2.02 | 0.364 | 0.489 | 0.268 | -0.079 | -0.007 | -0.027 | -0.055 | -0.009 | -0.017 | -0.007 | 0.025 | -0.001
-178 | -100 | 343 | 50.06 | 0.87 | -9.95 | 1.75 | 1.28 | 1.782 | -0.229 | -1.148 | -2.417 | 0.671 | 2.01 | 0.309 | 1.208 | -0.754 | -1.339
-178 | -100 | 348 | 51.46 | 1.22 | -9.6 | 1.008 | 0.779 | 1.188 | -0.105 | -0.381 | -1.315 | 0.082 | 0.926 | -0.035 | 0.632 | -0.005 | -0.64
-178 | -100 | 353 | 51.15 | 1.55 | -9.01 | 0.54 | 0.689 | 0.766 | -0.085 | -0.06 | -0.053 | 0.024 | 0.084 | -0.025 | 0.004 | 0.008 | -0.037
-178 | -100 | 358 | 50.45 | 1.8 | -8.42 | 0.466 | 0.657 | 0.634 | -0.089 | -0.041 | -0.058 | -0.007 | 0.018 | -0.024 | -0.005 | 0.014 | -0.008
-178 | -100 | 368 | 49.22 | 2.13 | -7.46 | 0.46 | 0.601 | 0.468 | -0.082 | -0.029 | -0.046 | -0.052 | -0.014 | -0.028 | -0.009 | 0.018 | -0.005
-178 | -100 | 388 | 47.45 | 2.32 | -6.09 | 0.438 | 0.563 | 0.369 | -0.087 | -0.017 | -0.046 | -0.067 | -0.005 | -0.018 | -0.007 | 0.024 | -0.004
-178 | -100 | 438 | 45.01 | 2.14 | -3.84 | 0.399 | 0.538 | 0.321 | -0.078 | -0.004 | -0.043 | -0.069 | -0.01 | -0.01 | -0.01 | 0.025 | -0.003
-178 | -100 | 538 | 43.02 | 1.08 | -1.96 | 0.361 | 0.49 | 0.267 | -0.073 | -0.007 | -0.032 | -0.053 | -0.008 | -0.014 | -0.007 | 0.02 | 0
-178 | -90 | 343 | 50.12 | 0.77 | -9.25 | 1.785 | 1.41 | 1.801 | 0.005 | -1.225 | -2.93 | 0.184 | 2.329 | -0.164 | 1.473 | -0.772 | -1.265
-178 | -90 | 348 | 51.49 | 1.02 | -8.98 | 1.03 | 0.846 | 1.214 | -0.079 | -0.394 | -1.222 | 0.091 | 0.817 | 0.039 | 0.52 | -0.013 | -0.535
-178 | -90 | 353 | 51.25 | 1.28 | -8.51 | 0.567 | 0.707 | 0.821 | -0.074 | -0.089 | -0.04 | 0.035 | 0.171 | -0.023 | 0.008 | -0.003 | -0.057
-178 | -90 | 358 | 50.55 | 1.49 | -8.03 | 0.472 | 0.65 | 0.661 | -0.07 | -0.054 | -0.051 | 0.017 | 0.01 | -0.011 | -0.001 | 0 | -0.011
-178 | -90 | 368 | 49.32 | 1.83 | -7.25 | 0.455 | 0.604 | 0.478 | -0.077 | -0.034 | -0.042 | -0.036 | -0.007 | -0.019 | -0.009 | 0.009 | -0.005
-178 | -90 | 388 | 47.55 | 2 | -6.05 | 0.438 | 0.57 | 0.376 | -0.084 | -0.02 | -0.044 | -0.057 | -0.005 | -0.014 | -0.008 | 0.017 | -0.002
-178 | -90 | 438 | 45.08 | 1.92 | -3.76 | 0.387 | 0.539 | 0.304 | -0.069 | -0.007 | -0.028 | -0.057 | -0.008 | 0 | -0.009 | 0.017 | 0
-178 | -90 | 538 | 43.03 | 1.03 | -1.99 | 0.37 | 0.49 | 0.269 | -0.065 | -0.003 | -0.033 | -0.059 | -0.009 | -0.001 | -0.006 | 0.016 | -0.001
-178 | -80 | 343 | 49.61 | 0.78 | -8.66 | 2.038 | 1.48 | 2.013 | -0.144 | -1.728 | -5.5 | 0.452 | 3.127 | 0.103 | 2.961 | -0.78 | -2.335
-178 | -80 | 348 | 51.38 | 0.98 | -8.57 | 1.208 | 0.919 | 1.348 | -0.072 | -0.593 | -2.209 | 0.131 | 1.214 | -0.015 | 1.003 | -0.016 | -0.999
-178 | -80 | 353 | 51.28 | 1.18 | -8.2 | 0.596 | 0.744 | 0.889 | -0.066 | -0.118 | -0.075 | 0.027 | 0.13 | -0.03 | 0.027 | -0.004 | -0.072
-178 | -80 | 358 | 50.59 | 1.31 | -7.78 | 0.487 | 0.678 | 0.71 | -0.061 | -0.066 | -0.06 | 0.009 | 0.008 | -0.155 | -0.003 | -0.005 | -0.025
-178 | -80 | 368 | 49.39 | 1.58 | -7.1 | 0.475 | 0.614 | 0.512 | -0.076 | -0.045 | -0.052 | -0.02 | 0.004 | -0.019 | -0.004 | 0.006 | -0.005
-178 | -80 | 388 | 47.64 | 1.77 | -6.03 | 0.445 | 0.57 | 0.377 | -0.077 | -0.02 | -0.054 | -0.045 | -0.006 | -0.009 | -0.008 | 0.013 | -0.002
-178 | -80 | 438 | 45.13 | 1.62 | -3.83 | 0.393 | 0.539 | 0.301 | -0.062 | -0.008 | -0.039 | -0.049 | -0.008 | -0.001 | -0.007 | 0.014 | -0.001
-178 | -80 | 538 | 43.06 | 0.98 | -2.06 | 0.359 | 0.485 | 0.274 | -0.056 | -0.006 | -0.023 | -0.061 | -0.007 | -0.003 | -0.005 | 0.017 | 0
-178 | -70 | 343 | 50.47 | 0.98 | -8.21 | 1.909 | 1.54 | 2.08 | 0.098 | -1.684 | -4.109 | -0.049 | 3.322 | -0.342 | 2.256 | -0.879 | -2.021
-178 | -70 | 348 | 51.74 | 1.11 | -8.17 | 0.951 | 0.947 | 1.344 | -0.054 | -0.462 | -1.06 | 0.015 | 0.691 | -0.067 | 0.613 | 0 | -0.55
-178 | -70 | 353 | 51.28 | 1.2 | -7.93 | 0.586 | 0.754 | 0.952 | -0.06 | -0.154 | -0.068 | 0 | 0.041 | -0.027 | 0.022 | 0.012 | -0.05
-178 | -70 | 358 | 50.59 | 1.22 | -7.62 | 0.49 | 0.681 | 0.752 | -0.067 | -0.084 | -0.065 | 0.005 | -0.011 | -0.023 | -0.001 | 0.006 | -0.024
-178 | -70 | 368 | 49.43 | 1.39 | -7.09 | 0.48 | 0.621 | 0.537 | -0.072 | -0.042 | -0.054 | -0.024 | -0.005 | -0.024 | -0.013 | 0.01 | -0.01
-178 | -70 | 388 | 47.7 | 1.58 | -6.07 | 0.442 | 0.574 | 0.385 | -0.077 | -0.018 | -0.062 | -0.035 | -0.006 | -0.01 | -0.008 | 0.011 | -0.004
-178 | -70 | 438 | 45.16 | 1.35 | -4 | 0.396 | 0.526 | 0.307 | -0.063 | -0.008 | -0.031 | -0.048 | -0.007 | -0.005 | -0.009 | 0.01 | -0.002
-178 | -70 | 538 | 43.08 | 0.9 | -2.19 | 0.372 | 0.49 | 0.281 | -0.059 | -0.008 | -0.029 | -0.067 | -0.008 | 0.001 | -0.006 | 0.014 | -0.002
-178 | -60 | 343 | 50.15 | 1.29 | -7.83 | 2.056 | 1.63 | 2.284 | -0.081 | -2.197 | -5.671 | 0.121 | 4.672 | -0.059 | 3.447 | -1.21 | -3.062
-178 | -60 | 348 | 51.65 | 1.3 | -7.98 | 1.059 | 0.997 | 1.51 | -0.071 | -0.61 | -3.864 | 0.007 | 1.082 | -0.016 | 0.821 | -0.079 | -0.819
-178 | -60 | 353 | 51.27 | 1.33 | -7.75 | 0.602 | 0.793 | 1.031 | -0.073 | -0.19 | -0.076 | 0.016 | -0.002 | -0.027 | 0.028 | 0.001 | -0.078
-178 | -60 | 358 | 50.61 | 1.28 | -7.51 | 0.502 | 0.703 | 0.812 | -0.06 | -0.103 | -0.066 | -0.005 | -0.048 | -0.018 | 0.002 | 0.009 | -0.029
-178 | -60 | 368 | 49.46 | 1.27 | -7.03 | 0.481 | 0.617 | 0.572 | -0.078 | -0.051 | -0.054 | -0.023 | -0.004 | -0.024 | -0.011 | 0.01 | -0.01
-178 | -60 | 388 | 47.76 | 1.36 | -6.1 | 0.438 | 0.561 | 0.389 | -0.072 | -0.017 | -0.055 | -0.034 | -0.006 | -0.005 | -0.01 | 0.011 | -0.003
-178 | -60 | 438 | 45.16 | 1.17 | -4.29 | 0.401 | 0.51 | 0.312 | -0.061 | -0.006 | -0.041 | -0.048 | -0.008 | -0.001 | -0.011 | 0.011 | -0.006
-178 | -60 | 538 | 43.1 | 0.79 | -2.31 | 0.37 | 0.493 | 0.278 | -0.061 | -0.008 | -0.024 | -0.067 | -0.008 | 0.003 | -0.006 | 0.015 | -0.001
-178 | -50 | 343 | 50.3 | 1.64 | -7.61 | 2.09 | 1.63 | 2.357 | -0.156 | -2.353 | -6.494 | -0.188 | 5.447 | 0.117 | 4.044 | -1.1 | -3.426
-178 | -50 | 348 | 51.75 | 1.51 | -7.78 | 0.985 | 0.985 | 1.531 | -0.051 | -0.611 | -1.178 | 0.035 | 0.878 | -0.023 | 0.748 | -0.044 | -0.701
-178 | -50 | 353 | 51.29 | 1.43 | -7.68 | 0.607 | 0.79 | 1.081 | -0.054 | -0.201 | -0.074 | 0.001 | -0.058 | -0.038 | 0.029 | 0.006 | -0.092
-178 | -50 | 358 | 50.63 | 1.3 | -7.47 | 0.51 | 0.692 | 0.861 | -0.051 | -0.122 | -0.055 | -0.007 | -0.053 | -0.028 | 0.004 | 0.005 | -0.033
-178 | -50 | 368 | 49.51 | 1.19 | -7.01 | 0.488 | 0.615 | 0.593 | -0.071 | -0.061 | -0.062 | -0.018 | 0.007 | -0.022 | 0.002 | 0.014 | -0.02
-178 | -50 | 388 | 47.79 | 1.14 | -6.15 | 0.458 | 0.55 | 0.407 | -0.076 | -0.021 | -0.056 | -0.045 | -0.008 | -0.015 | -0.009 | 0.01 | -0.002
-178 | -50 | 438 | 45.18 | 1.01 | -4.49 | 0.407 | 0.507 | 0.299 | -0.064 | -0.007 | -0.043 | -0.055 | -0.004 | -0.004 | -0.011 | 0.012 | -0.004
-178 | -50 | 538 | 43.11 | 0.66 | -2.38 | 0.367 | 0.496 | 0.28 | -0.063 | -0.006 | -0.031 | -0.07 | -0.007 | 0 | -0.008 | 0.016 | -0.002
-178 | -40 | 343 | 50.09 | 1.84 | -7.71 | 2.07 | 1.62 | 2.353 | -0.118 | -2.206 | -6.047 | 0.325 | 5.66 | 0.106 | 3.462 | -1.07 | -3.052
-178 | -40 | 348 | 51.61 | 1.62 | -7.86 | 1.099 | 0.993 | 1.583 | -0.048 | -0.714 | -1.657 | -0.043 | 1.255 | 0.019 | 0.989 | -0.074 | -0.979
-178 | -40 | 353 | 51.33 | 1.46 | -7.68 | 0.619 | 0.793 | 1.11 | -0.055 | -0.208 | -0.086 | 0.029 | 0.082 | -0.044 | 0.033 | 0.01 | -0.103
-178 | -40 | 358 | 50.67 | 1.24 | -7.48 | 0.511 | 0.709 | 0.879 | -0.052 | -0.119 | -0.058 | 0.016 | -0.039 | -0.018 | 0.01 | 0.011 | -0.034
-178 | -40 | 368 | 49.55 | 1.03 | -6.96 | 0.488 | 0.609 | 0.607 | -0.067 | -0.061 | -0.064 | -0.029 | -0.014 | -0.024 | -0.007 | 0.008 | -0.015
-178 | -40 | 388 | 47.85 | 0.97 | -6.11 | 0.439 | 0.553 | 0.416 | -0.079 | -0.017 | -0.047 | -0.053 | -0.003 | -0.008 | -0.006 | 0.014 | -0.001
-178 | -40 | 438 | 45.22 | 0.85 | -4.58 | 0.402 | 0.507 | 0.287 | -0.065 | -0.006 | -0.03 | -0.062 | -0.003 | -0.003 | -0.008 | 0.015 | -0.002
-178 | -40 | 538 | 43.1 | 0.54 | -2.36 | 0.376 | 0.498 | 0.28 | -0.065 | -0.007 | -0.03 | -0.07 | -0.005 | 0.003 | -0.007 | 0.015 | -0.001
-178 | -30 | 343 | 49.87 | 1.69 | -7.82 | 2.088 | 1.53 | 2.33 | -0.275 | -2.288 | -5.437 | 0.562 | 5.57 | 0.434 | 3.659 | -1.13 | -3.457
-178 | -30 | 348 | 51.54 | 1.44 | -7.95 | 1.155 | 0.965 | 1.576 | -0.022 | -0.747 | -1.746 | -0.023 | 1.518 | -0.024 | 1.03 | -0.047 | -1.044
-178 | -30 | 353 | 51.38 | 1.3 | -7.74 | 0.623 | 0.79 | 1.099 | -0.058 | -0.202 | -0.115 | 0.009 | 0.078 | -0.028 | 0.053 | 0.006 | -0.095
-178 | -30 | 358 | 50.72 | 1.1 | -7.47 | 0.52 | 0.714 | 0.875 | -0.06 | -0.113 | -0.066 | -0.014 | -0.023 | -0.027 | 0.004 | 0.007 | -0.043
-178 | -30 | 368 | 49.61 | 0.82 | -6.96 | 0.487 | 0.623 | 0.607 | -0.069 | -0.055 | -0.058 | -0.058 | -0.005 | -0.028 | -0.009 | 0.015 | -0.013
-178 | -30 | 388 | 47.89 | 0.77 | -6.09 | 0.441 | 0.548 | 0.424 | -0.08 | -0.019 | -0.057 | -0.063 | -0.008 | -0.018 | -0.008 | 0.019 | -0.002
-178 | -30 | 438 | 45.25 | 0.71 | -4.6 | 0.399 | 0.513 | 0.285 | -0.068 | -0.007 | -0.035 | -0.066 | -0.001 | -0.003 | -0.008 | 0.014 | -0.001
-178 | -30 | 538 | 43.1 | 0.42 | -2.35 | 0.371 | 0.501 | 0.273 | -0.069 | -0.006 | -0.032 | -0.072 | -0.005 | -0.001 | -0.007 | 0.02 | -0.002
-178 | -20 | 343 | 49.65 | 1.26 | -8.32 | 2.027 | 1.59 | 2.238 | 0.046 | -1.845 | -4.122 | 6.99 | 4.189 | -0.901 | 2.431 | -1.05 | -2.485
-178 | -20 | 348 | 50.9 | 1.11 | -8.26 | 1.487 | 0.964 | 1.647 | -0.055 | -0.87 | -3.231 | -0.013 | 1.477 | -0.041 | 1.351 | -0.015 | -1.304
-178 | -20 | 353 | 51.23 | 1.01 | -8.07 | 0.809 | 0.794 | 1.161 | -0.046 | -0.257 | -0.63 | 0.002 | 0.358 | -0.026 | 0.264 | -0.01 | -0.339
-178 | -20 | 358 | 50.77 | 0.86 | -7.66 | 0.518 | 0.709 | 0.856 | -0.065 | -0.097 | -0.065 | -0.018 | -0.029 | -0.032 | -0.002 | 0.014 | -0.029
-178 | -20 | 368 | 49.64 | 0.57 | -7.08 | 0.495 | 0.623 | 0.596 | -0.07 | -0.05 | -0.07 | -0.056 | -0.003 | -0.029 | -0.005 | 0.011 | -0.013
-178 | -20 | 388 | 47.88 | 0.53 | -6.23 | 0.464 | 0.557 | 0.42 | -0.08 | -0.02 | -0.064 | -0.071 | -0.005 | -0.012 | -0.01 | 0.02 | -0.002
-178 | -20 | 438 | 45.24 | 0.52 | -4.72 | 0.401 | 0.515 | 0.275 | -0.069 | -0.008 | -0.029 | -0.074 | -0.002 | -0.007 | -0.009 | 0.016 | -0.001
-178 | -20 | 538 | 43.1 | 0.31 | -2.44 | 0.379 | 0.505 | 0.276 | -0.069 | -0.006 | -0.025 | -0.074 | -0.006 | -0.003 | -0.005 | 0.019 | 0
-178 | -10 | 343 | 49.23 | 0.42 | -8.77 | 2.131 | 1.57 | 2.333 | -0.148 | -2.17 | -4.407 | 0.183 | 4.338 | 0.059 | 2.622 | -1.04 | -2.336
-178 | -10 | 348 | 51.02 | 0.49 | -8.84 | 1.428 | 1 | 1.621 | -0.066 | -0.893 | -2.986 | -0.054 | 1.854 | -0.047 | 1.375 | -0.064 | -1.445
-178 | -10 | 353 | 51.35 | 0.53 | -8.5 | 0.701 | 0.813 | 1.094 | -0.068 | -0.201 | -0.261 | -0.022 | 0.305 | -0.02 | 0.144 | 0.006 | -0.223
-178 | -10 | 358 | 50.76 | 0.47 | -8.13 | 0.514 | 0.72 | 0.824 | -0.065 | -0.079 | -0.046 | -0.048 | -0.012 | -0.024 | -0.006 | 0.01 | -0.032
-178 | -10 | 368 | 49.64 | 0.28 | -7.5 | 0.498 | 0.637 | 0.585 | -0.08 | -0.045 | -0.061 | -0.061 | -0.026 | -0.033 | -0.013 | 0.022 | -0.008
-178 | -10 | 388 | 47.87 | 0.28 | -6.54 | 0.452 | 0.57 | 0.395 | -0.091 | -0.017 | -0.062 | -0.071 | 0.004 | -0.024 | -0.01 | 0.015 | -0.004
-178 | -10 | 438 | 45.24 | 0.34 | -4.77 | 0.4 | 0.52 | 0.275 | -0.078 | -0.01 | -0.034 | -0.071 | -0.001 | -0.016 | -0.007 | 0.02 | -0.002
-178 | -10 | 538 | 43.09 | 0.25 | -2.5 | 0.377 | 0.501 | 0.264 | -0.066 | -0.004 | -0.032 | -0.068 | -0.005 | -0.002 | -0.008 | 0.02 | -0.001
-178 | 0 | 343 | 49.22 | -0.39 | -7.35 | 2.251 | 2.24 | 2.403 | -0.302 | -2.662 | -5.827 | 0.459 | 3.994 | -0.232 | 3.066 | -1.4 | -2.494
-178 | 0 | 348 | 50.91 | -0.27 | -7.36 | 1.541 | 2.15 | 1.807 | -1.07 | -1.409 | -3.658 | 2.79 | 1.679 | 0.829 | 1.787 | -1.98 | -1.539
-178 | 0 | 353 | 51.34 | -0.27 | -7.29 | 0.729 | 2.06 | 1.288 | -1.22 | -0.456 | -0.311 | 3.64 | 0.199 | 1.81 | 0.233 | -2.79 | -0.25
-178 | 0 | 358 | 50.83 | -0.29 | -7.15 | 0.507 | 1.94 | 1.023 | -1.21 | -0.246 | -0.017 | 3.96 | -0.081 | 2.57 | 0.024 | -3.2 | -0.039
-178 | 0 | 368 | 49.78 | -0.24 | -6.95 | 0.434 | 1.58 | 0.733 | -0.77 | -0.12 | -0.032 | 3.61 | -0.009 | 2.05 | 0.023 | -2.7 | -0.024
-178 | 0 | 388 | 48.17 | -0.12 | -6.2 | 0.367 | 0.822 | 0.481 | -0.172 | -0.037 | -0.03 | 0.553 | 0.014 | 0.251 | 0.012 | -0.274 | -0.007
-178 | 0 | 438 | 45.64 | 0.12 | -4.75 | 0.348 | 0.505 | 0.3 | -0.09 | -0.01 | -0.02 | -0.061 | 0.017 | -0.037 | 0.008 | 0.023 | -0.005
-178 | 0 | 538 | 43.44 | 0.24 | -2.75 | 0.325 | 0.478 | 0.266 | -0.088 | -0.005 | -0.007 | -0.062 | 0.012 | -0.031 | 0.007 | 0.027 | -0.003
-178 | 10 | 343 | 49.11 | -0.86 | -7.39 | 2.348 | 2.4 | 2.476 | -1.65 | -2.818 | -6.439 | 3.25 | 5.138 | 1.33 | 3.732 | -3.66 | -3.381
-178 | 10 | 348 | 50.9 | -0.73 | -7.48 | 1.575 | 2.17 | 1.836 | -1.76 | -1.4 | -3.904 | 5.45 | 1.971 | 3.14 | 1.954 | -4.4 | -1.757
-178 | 10 | 353 | 51.35 | -0.67 | -7.44 | 0.79 | 2.05 | 1.295 | -1.69 | -0.484 | -0.605 | 6.83 | 0.501 | 4.34 | 0.401 | -4.9 | -0.413
-178 | 10 | 358 | 50.84 | -0.67 | -7.27 | 0.503 | 1.87 | 0.991 | -1.31 | -0.223 | -0.017 | 6.41 | -0.018 | 4.18 | 0.033 | -4.78 | -0.035
-178 | 10 | 368 | 49.79 | -0.56 | -7.03 | 0.426 | 1.54 | 0.709 | -0.799 | -0.108 | -0.025 | 4.62 | -0.017 | 2.88 | 0.018 | -3.14 | -0.02
-178 | 10 | 388 | 48.16 | -0.4 | -6.38 | 0.374 | 0.777 | 0.475 | -0.143 | -0.034 | -0.044 | 0.524 | 0.019 | 0.257 | 0.011 | -0.195 | -0.008
-178 | 10 | 438 | 45.66 | -0.03 | -4.84 | 0.338 | 0.503 | 0.286 | -0.086 | -0.009 | -0.018 | -0.055 | 0.018 | -0.025 | 0.007 | 0.023 | -0.007
-178 | 10 | 538 | 43.47 | 0.14 | -2.86 | 0.331 | 0.48 | 0.266 | -0.079 | -0.005 | -0.014 | -0.059 | 0.013 | -0.015 | 0.006 | 0.019 | -0.004
-178 | 20 | 343 | 49.23 | -0.97 | -7.46 | 2.285 | 2.47 | 2.374 | -0.939 | -2.561 | -5.893 | 3.58 | 4.481 | 2.26 | 3.199 | -5.13 | -2.943
-178 | 20 | 348 | 50.9 | -0.98 | -7.61 | 1.558 | 2.22 | 1.754 | -1.38 | -1.278 | -3.603 | 5.95 | 1.468 | 3.47 | 1.739 | -5.9 | -1.464
-178 | 20 | 353 | 51.37 | -0.97 | -7.55 | 0.768 | 2.08 | 1.239 | -1.43 | -0.427 | -0.496 | 7.58 | 0.448 | 4.31 | 0.344 | -5.21 | -0.33
-178 | 20 | 358 | 50.88 | -0.91 | -7.37 | 0.495 | 2.09 | 0.945 | -1.51 | -0.195 | -0.021 | 10.3 | -0.002 | 5.35 | 0.031 | -5.73 | -0.04
-178 | 20 | 368 | 49.8 | -0.89 | -7.02 | 0.426 | 1.93 | 0.678 | -1.32 | -0.1 | -0.038 | 8.93 | 0.009 | 5.8 | 0.02 | -5.21 | -0.019
-178 | 20 | 388 | 48.15 | -0.64 | -6.51 | 0.362 | 1.35 | 0.46 | -0.495 | -0.029 | -0.026 | 3.88 | 0.029 | 2.25 | 0.011 | -2.27 | -0.009
-178 | 20 | 438 | 45.63 | -0.21 | -4.88 | 0.344 | 0.521 | 0.276 | -0.081 | -0.007 | -0.022 | -0.011 | 0.014 | 0.003 | 0.008 | 0 | -0.004
-178 | 20 | 538 | 43.47 | 0.03 | -2.91 | 0.32 | 0.486 | 0.262 | -0.075 | -0.006 | -0.007 | -0.054 | 0.013 | -0.012 | 0.006 | 0.019 | -0.003
-178 | 30 | 343 | 49.54 | -0.98 | -7.74 | 2.17 | 2.7 | 2.278 | -0.302 | -2.216 | -5.445 | 4.33 | 3.619 | 0.131 | 3.021 | -6.23 | -2.432
-178 | 30 | 348 | 51.1 | -1.12 | -7.82 | 1.468 | 2.48 | 1.642 | -0.757 | -1.073 | -3.27 | 7.13 | 1.365 | 1.68 | 1.508 | -7.73 | -1.343
-178 | 30 | 353 | 51.46 | -1.11 | -7.72 | 0.711 | 2.24 | 1.169 | -1.17 | -0.34 | -0.373 | 8.29 | 0.446 | 3.91 | 0.261 | -6.56 | -0.309
-178 | 30 | 358 | 50.91 | -1.15 | -7.5 | 0.477 | 2.05 | 0.891 | -1.15 | -0.162 | -0.005 | 9.16 | 0 | 4.45 | 0.024 | -5.7 | -0.03
-178 | 30 | 368 | 49.82 | -1.19 | -7.1 | 0.42 | 1.85 | 0.649 | -1.08 | -0.09 | -0.028 | 9.71 | 0.007 | 5.22 | 0.018 | -5.07 | -0.018
-178 | 30 | 388 | 48.14 | -0.91 | -6.57 | 0.36 | 1.33 | 0.443 | -0.421 | -0.028 | -0.031 | 3.63 | 0.026 | 1.86 | 0.011 | -1.64 | -0.01
-178 | 30 | 438 | 45.6 | -0.45 | -4.85 | 0.34 | 0.531 | 0.279 | -0.075 | -0.008 | -0.013 | -0.019 | 0.014 | -0.006 | 0.008 | 0.016 | -0.003
-178 | 30 | 538 | 43.44 | -0.11 | -2.82 | 0.317 | 0.49 | 0.256 | -0.065 | -0.006 | -0.011 | -0.06 | 0.011 | -0.011 | 0.005 | 0.015 | -0.003
-178 | 40 | 343 | 49.88 | -0.83 | -8.09 | 2.102 | 2.44 | 2.174 | 0.035 | -1.991 | -4.84 | 2.37 | 3.886 | 1.36 | 2.577 | -4.75 | -2.401
-178 | 40 | 348 | 51.39 | -0.87 | -8.14 | 1.318 | 1.98 | 1.559 | -0.29 | -0.886 | -2.56 | 3.69 | 1.534 | 1.4 | 1.247 | -3.93 | -1.247
-178 | 40 | 353 | 51.53 | -0.99 | -7.98 | 0.649 | 1.73 | 1.094 | -0.537 | -0.265 | -0.248 | 4.64 | 0.281 | 2.02 | 0.183 | -3.5 | -0.213
-178 | 40 | 358 | 50.92 | -1.08 | -7.7 | 0.46 | 1.53 | 0.84 | -0.65 | -0.147 | -0.009 | 5.38 | 0.004 | 2.59 | 0.02 | -3.1 | -0.038
-178 | 40 | 368 | 49.83 | -1.21 | -7.26 | 0.414 | 1.25 | 0.618 | -0.4 | -0.077 | -0.027 | 3.86 | 0.005 | 1.69 | 0.021 | -1.5 | -0.019
-178 | 40 | 388 | 48.13 | -1.01 | -6.62 | 0.359 | 0.805 | 0.422 | -0.12 | -0.027 | -0.03 | 0.91 | 0.024 | 0.28 | 0.008 | -0.147 | -0.006
-178 | 40 | 438 | 45.57 | -0.64 | -4.91 | 0.333 | 0.5 | 0.275 | -0.056 | -0.007 | -0.014 | -0.046 | 0.015 | -0.013 | 0.007 | 0.008 | -0.004
-178 | 40 | 538 | 43.4 | -0.28 | -2.77 | 0.323 | 0.492 | 0.259 | -0.049 | -0.004 | -0.009 | -0.055 | 0.011 | -0.012 | 0.006 | 0.007 | -0.002
-178 | 50 | 343 | 50.28 | -0.68 | -8.71 | 1.979 | 2.45 | 2.09 | 0.352 | -1.782 | -4.523 | 1.07 | 2.982 | 0.678 | 2.223 | -3.07 | -1.853
-178 | 50 | 348 | 51.63 | -0.95 | -8.63 | 1.183 | 2.04 | 1.47 | 0.167 | -0.706 | -2.093 | 2.33 | 1.157 | 0.223 | 1.068 | -3.05 | -1.028
-178 | 50 | 353 | 51.59 | -1 | -8.36 | 0.582 | 1.58 | 1.025 | -0.089 | -0.203 | -0.146 | 1.52 | 0.185 | 0.566 | 0.116 | -1.97 | -0.13
-178 | 50 | 358 | 50.93 | -1.09 | -8.03 | 0.438 | 1.25 | 0.817 | -0.193 | -0.12 | -0.01 | 2.25 | 0.013 | 0.838 | 0.018 | -1.19 | -0.029
-178 | 50 | 368 | 49.81 | -1.3 | -7.5 | 0.407 | 0.938 | 0.604 | -0.134 | -0.066 | -0.028 | 1.62 | -0.013 | 0.547 | 0.015 | -0.404 | -0.015
-178 | 50 | 388 | 48.1 | -1.16 | -6.68 | 0.364 | 0.641 | 0.411 | -0.064 | -0.025 | -0.026 | 0.216 | 0.026 | 0.071 | 0.01 | 0.027 | -0.01
-178 | 50 | 438 | 45.53 | -0.81 | -4.93 | 0.338 | 0.497 | 0.275 | -0.049 | -0.007 | -0.018 | -0.048 | 0.015 | -0.016 | 0.007 | 0.006 | -0.005
-178 | 50 | 538 | 43.38 | -0.43 | -2.72 | 0.317 | 0.489 | 0.261 | -0.045 | -0.004 | -0.007 | -0.058 | 0.012 | -0.009 | 0.005 | 0.009 | -0.002
-178 | 60 | 343 | 50.8 | -0.66 | -9.38 | 1.843 | 2.39 | 1.998 | 0.091 | -1.554 | -4.249 | 2.72 | 3.036 | 0.277 | 2.279 | -1.11 | -2.195
-178 | 60 | 348 | 51.91 | -0.95 | -9.19 | 0.988 | 1.94 | 1.382 | -0.101 | -0.513 | -1.409 | 1.2 | 0.966 | 0.244 | 0.761 | -1.98 | -0.697
-178 | 60 | 353 | 51.61 | -1.04 | -8.83 | 0.52 | 1.47 | 0.983 | -0.059 | -0.157 | -0.052 | 1.22 | 0.137 | 0.436 | 0.066 | -1.55 | -0.082
-178 | 60 | 358 | 50.91 | -1.17 | -8.47 | 0.417 | 1.06 | 0.788 | -0.105 | -0.099 | -0.004 | 1.03 | 0.048 | 0.472 | 0.015 | -0.576 | -0.033
-178 | 60 | 368 | 49.77 | -1.37 | -7.83 | 0.396 | 0.739 | 0.601 | -0.049 | -0.056 | -0.025 | 0.476 | -0.007 | 0.084 | 0.018 | 0.003 | -0.013
-178 | 60 | 388 | 48.04 | -1.32 | -6.77 | 0.354 | 0.572 | 0.396 | -0.052 | -0.02 | -0.023 | 0.006 | 0.021 | -0.008 | 0.009 | -0.009 | -0.007
-178 | 60 | 438 | 45.49 | -1 | -4.94 | 0.331 | 0.491 | 0.272 | -0.047 | -0.007 | -0.013 | -0.052 | 0.016 | -0.018 | 0.007 | 0.007 | -0.004
-178 | 60 | 538 | 43.34 | -0.57 | -2.6 | 0.318 | 0.483 | 0.27 | -0.043 | -0.007 | -0.009 | -0.048 | 0.016 | -0.006 | 0.007 | 0.005 | -0.005
-178 | 70 | 343 | 51.17 | -0.75 | -10.11 | 1.731 | 2.19 | 1.969 | -0.444 | -1.3 | -4.113 | 2.42 | 3.217 | 0.471 | 2.159 | -0.753 | -1.919
-178 | 70 | 348 | 52.05 | -1.05 | -9.89 | 0.797 | 1.78 | 1.304 | -0.457 | -0.309 | -0.676 | 2.05 | 0.875 | 0.825 | 0.451 | -1.85 | -0.485
-178 | 70 | 353 | 51.55 | -1.21 | -9.42 | 0.484 | 1.31 | 0.933 | -0.183 | -0.101 | -0.024 | 0.892 | 0.152 | 0.422 | 0.035 | -1.29 | -0.062
-178 | 70 | 358 | 50.85 | -1.36 | -8.99 | 0.397 | 0.915 | 0.755 | -0.087 | -0.063 | -0.006 | 0.585 | 0.054 | 0.259 | 0.01 | -0.36 | -0.027
-178 | 70 | 368 | 49.68 | -1.51 | -8.19 | 0.391 | 0.644 | 0.584 | -0.041 | -0.048 | -0.023 | 0.104 | 0.031 | 0.011 | 0.012 | -0.042 | -0.014
-178 | 70 | 388 | 47.95 | -1.52 | -6.94 | 0.372 | 0.55 | 0.385 | -0.043 | -0.019 | -0.028 | -0.06 | 0.022 | -0.014 | 0.01 | 0.006 | -0.007
-178 | 70 | 438 | 45.44 | -1.21 | -4.86 | 0.333 | 0.491 | 0.279 | -0.041 | -0.008 | -0.014 | -0.06 | 0.015 | -0.046 | 0.008 | 0.001 | -0.004
-178 | 70 | 538 | 43.32 | -0.7 | -2.5 | 0.317 | 0.481 | 0.275 | -0.041 | -0.006 | -0.012 | -0.05 | 0.017 | -0.003 | 0.007 | 0.003 | -0.004
-178 | 80 | 343 | 51.33 | -1.24 | -11.12 | 1.543 | 2.01 | 1.821 | -0.426 | -0.962 | -3.192 | 1.01 | 3.331 | 0.733 | 1.723 | -1.5 | -1.69
-178 | 80 | 348 | 52.03 | -1.26 | -10.64 | 0.673 | 1.58 | 1.179 | -0.41 | -0.176 | -0.381 | 1.28 | 0.831 | 0.753 | 0.268 | -1.63 | -0.323
-178 | 80 | 353 | 51.45 | -1.44 | -10 | 0.462 | 1.09 | 0.869 | -0.173 | -0.066 | -0.019 | 0.738 | 0.203 | 0.524 | 0.022 | -0.764 | -0.045
-178 | 80 | 358 | 50.75 | -1.52 | -9.43 | 0.386 | 0.777 | 0.713 | -0.056 | -0.05 | -0.007 | 0.161 | 0.103 | 0.078 | 0.014 | -0.148 | -0.028
-178 | 80 | 368 | 49.6 | -1.65 | -8.44 | 0.389 | 0.604 | 0.548 | -0.042 | -0.042 | -0.019 | -0.062 | 0.056 | -0.025 | 0.014 | 0.003 | -0.016
-178 | 80 | 388 | 47.88 | -1.71 | -6.93 | 0.365 | 0.546 | 0.378 | -0.053 | -0.017 | -0.029 | -0.071 | 0.022 | -0.019 | 0.008 | 0.009 | -0.006
-178 | 80 | 438 | 45.38 | -1.39 | -4.74 | 0.327 | 0.495 | 0.286 | -0.046 | -0.008 | -0.011 | -0.066 | 0.015 | -0.009 | 0.006 | 0.006 | -0.004
-178 | 80 | 538 | 43.29 | -0.84 | -2.43 | 0.31 | 0.477 | 0.27 | -0.047 | -0.005 | -0.01 | -0.053 | 0.011 | -0.005 | 0.005 | 0.009 | -0.004
-178 | 90 | 343 | 51.38 | -1.47 | -12.32 | 1.348 | 1.75 | 1.417 | -0.549 | -0.597 | -2.501 | 0.856 | 2.076 | 0.486 | 1.091 | -1.4 | -1.08
-178 | 90 | 348 | 51.88 | -1.62 | -11.39 | 0.591 | 1.26 | 0.948 | -0.28 | -0.086 | -0.216 | 0.692 | 0.581 | 0.612 | 0.143 | -1.06 | -0.151
-178 | 90 | 353 | 51.3 | -1.71 | -10.53 | 0.441 | 0.887 | 0.74 | -0.119 | -0.031 | -0.006 | 0.244 | 0.182 | 0.183 | 0.019 | -0.286 | -0.021
-178 | 90 | 358 | 50.64 | -1.79 | -9.78 | 0.372 | 0.703 | 0.638 | -0.054 | -0.027 | -0.016 | 0.08 | 0.063 | 0.065 | 0.01 | -0.068 | -0.015
-178 | 90 | 368 | 49.5 | -1.88 | -8.54 | 0.389 | 0.604 | 0.512 | -0.042 | -0.029 | -0.022 | -0.056 | 0.057 | -0.023 | 0.013 | 0.005 | -0.013
-178 | 90 | 388 | 47.8 | -1.94 | -6.73 | 0.364 | 0.556 | 0.371 | -0.059 | -0.017 | -0.022 | -0.066 | 0.023 | -0.017 | 0.009 | 0.009 | -0.007
-178 | 90 | 438 | 45.31 | -1.58 | -4.54 | 0.325 | 0.506 | 0.299 | -0.05 | -0.007 | -0.005 | -0.069 | 0.015 | -0.01 | 0.007 | 0.008 | -0.004
-178 | 90 | 538 | 43.27 | -0.92 | -2.36 | 0.316 | 0.47 | 0.272 | -0.047 | -0.005 | -0.004 | -0.052 | 0.01 | -0.004 | 0.007 | 0.008 | -0.002
-178 | 100 | 343 | 51.19 | -1.75 | -12.88 | 1.343 | 1.56 | 1.315 | -0.386 | -0.523 | -2.414 | 0.52 | 1.859 | 1.67 | 1.07 | -0.962 | -1.067
-178 | 100 | 348 | 51.73 | -1.3 | -11.87 | 0.568 | 0.839 | 0.838 | -0.068 | -0.025 | -0.17 | 0.025 | 0.389 | 0.136 | 0.108 | -0.103 | -0.09
-178 | 100 | 353 | 51.15 | -1.51 | -10.87 | 0.425 | 0.652 | 0.648 | -0.059 | -0.01 | -0.005 | -0.07 | 0.154 | -0.03 | 0.018 | 0.017 | -0.009
-178 | 100 | 358 | 50.53 | -1.6 | -9.99 | 0.366 | 0.61 | 0.595 | -0.079 | -0.017 | -0.02 | -0.059 | 0.074 | -0.014 | 0.013 | 0.016 | -0.014
-178 | 100 | 368 | 49.37 | -1.71 | -8.59 | 0.38 | 0.581 | 0.474 | -0.077 | -0.021 | -0.011 | -0.073 | 0.049 | -0.034 | 0.011 | 0.019 | -0.01
-178 | 100 | 388 | 47.66 | -1.94 | -6.72 | 0.363 | 0.553 | 0.35 | -0.087 | -0.013 | -0.013 | -0.055 | 0.021 | -0.023 | 0.009 | 0.015 | -0.004
-178 | 100 | 438 | 45.21 | -1.59 | -4.44 | 0.322 | 0.501 | 0.295 | -0.082 | -0.008 | -0.006 | -0.068 | 0.016 | -0.014 | 0.006 | 0.022 | -0.004
-178 | 100 | 538 | 43.25 | -0.87 | -2.29 | 0.314 | 0.471 | 0.277 | -0.077 | -0.006 | -0.012 | -0.055 | 0.012 | -0.006 | 0.005 | 0.019 | -0.003
-178 | 110 | 343 | 51.05 | -1.68 | -13.2 | 1.29 | 1.16 | 1.33 | -0.076 | -0.396 | -2.031 | 0.044 | 1.72 | 0.026 | 0.972 | -0.381 | -0.919
-178 | 110 | 348 | 51.54 | -1.84 | -12.2 | 0.559 | 0.736 | 0.836 | -0.04 | 0.034 | -0.115 | -0.007 | 0.422 | -0.025 | 0.092 | -0.011 | -0.084
-178 | 110 | 353 | 50.94 | -1.99 | -11.1 | 0.408 | 0.644 | 0.631 | -0.062 | 0.024 | 0 | -0.044 | 0.128 | -0.037 | 0.016 | 0.02 | -0.001
-178 | 110 | 358 | 50.38 | -2.13 | -10.09 | 0.369 | 0.617 | 0.567 | -0.065 | -0.002 | -0.024 | -0.046 | 0.079 | -0.04 | 0.012 | 0.015 | -0.008
-178 | 110 | 368 | 49.22 | -2.17 | -8.55 | 0.367 | 0.584 | 0.46 | -0.076 | -0.01 | -0.011 | -0.052 | 0.046 | -0.033 | 0.01 | 0.02 | -0.006
-178 | 110 | 388 | 47.51 | -2.36 | -6.74 | 0.364 | 0.55 | 0.34 | -0.083 | -0.016 | -0.015 | -0.047 | 0.023 | -0.024 | 0.01 | 0.017 | -0.008
-178 | 110 | 438 | 45.12 | -1.77 | -4.35 | 0.32 | 0.515 | 0.294 | -0.08 | -0.009 | -0.012 | -0.071 | 0.018 | -0.013 | 0.008 | 0.023 | -0.005
-178 | 110 | 538 | 43.24 | -0.98 | -2.28 | 0.311 | 0.468 | 0.274 | -0.074 | -0.008 | -0.008 | -0.058 | 0.011 | -0.009 | 0.007 | 0.019 | -0.005
-178 | 120 | 343 | 50.94 | -2.34 | -13.56 | 1.168 | 0.992 | 1.32 | -0.019 | -0.192 | -1.454 | 0.082 | 1.845 | 0.035 | 0.827 | -0.304 | -0.697
-178 | 120 | 348 | 51.21 | -2.46 | -12.39 | 0.551 | 0.69 | 0.846 | -0.03 | 0.106 | -0.05 | -0.001 | 0.501 | -0.034 | 0.073 | 0.012 | 0.001
-178 | 120 | 353 | 50.65 | -2.62 | -11.15 | 0.401 | 0.632 | 0.637 | -0.037 | 0.047 | -0.011 | -0.008 | 0.155 | -0.037 | 0.02 | 0.009 | 0.008
-178 | 120 | 358 | 50.11 | -2.71 | -10.1 | 0.387 | 0.601 | 0.559 | -0.071 | 0.018 | -0.03 | -0.003 | 0.077 | -0.036 | 0.012 | 0.014 | -0.002
-178 | 120 | 368 | 48.96 | -2.68 | -8.52 | 0.357 | 0.566 | 0.452 | -0.075 | -0.006 | -0.013 | -0.023 | 0.053 | -0.028 | 0.01 | 0.011 | -0.009
-178 | 120 | 388 | 47.3 | -2.78 | -6.62 | 0.349 | 0.533 | 0.335 | -0.081 | -0.01 | -0.017 | -0.037 | 0.03 | -0.023 | 0.012 | 0.018 | -0.006
-178 | 120 | 438 | 45.02 | -1.92 | -4.08 | 0.316 | 0.515 | 0.299 | -0.082 | -0.007 | -0.017 | -0.068 | 0.017 | -0.01 | 0.008 | 0.021 | -0.004
-178 | 120 | 538 | 43.18 | -1.04 | -2.18 | 0.313 | 0.47 | 0.277 | -0.073 | -0.006 | -0.006 | -0.059 | 0.013 | -0.011 | 0.006 | 0.02 | -0.004
-178 | 130 | 343 | 50.56 | -3.43 | -14.21 | 0.997 | 0.826 | 1.069 | -0.033 | -0.056 | -0.93 | 0.015 | 1.333 | 0.026 | 0.485 | -0.038 | -0.31
-178 | 130 | 348 | 50.76 | -3.46 | -12.69 | 0.496 | 0.65 | 0.698 | -0.029 | 0.108 | 0.001 | -0.035 | 0.358 | -0.021 | 0.062 | 0.025 | 0.064
-178 | 130 | 353 | 50.3 | -3.44 | -11.3 | 0.406 | 0.611 | 0.556 | -0.056 | 0.045 | -0.025 | -0.037 | 0.134 | -0.037 | 0.021 | 0.018 | 0.011
-178 | 130 | 358 | 49.75 | -3.36 | -10.22 | 0.412 | 0.583 | 0.51 | -0.062 | 0.02 | -0.023 | -0.04 | 0.085 | -0.042 | 0.013 | 0.015 | 0.003
-178 | 130 | 368 | 48.7 | -3.29 | -8.54 | 0.345 | 0.553 | 0.41 | -0.069 | -0.002 | -0.02 | -0.056 | 0.044 | -0.032 | 0.011 | 0.018 | -0.004
-178 | 130 | 388 | 47.12 | -3.19 | -6.45 | 0.345 | 0.524 | 0.323 | -0.077 | -0.01 | -0.007 | -0.058 | 0.023 | -0.014 | 0.009 | 0.018 | -0.007
-178 | 130 | 438 | 44.92 | -2.1 | -3.89 | 0.313 | 0.52 | 0.287 | -0.083 | -0.007 | -0.02 | -0.061 | 0.013 | -0.01 | 0.008 | 0.018 | -0.005
-178 | 130 | 538 | 43.16 | -1.05 | -2.15 | 0.31 | 0.465 | 0.282 | -0.071 | -0.004 | -0.004 | -0.062 | 0.013 | -0.004 | 0.006 | 0.021 | -0.003
-178 | 140 | 343 | 50.24 | -4.64 | -14.66 | 0.718 | 0.73 | 0.727 | -0.022 | 0.005 | -0.374 | 0.083 | 0.548 | -0.039 | 0.241 | 0.019 | -0.108
-178 | 140 | 348 | 50.2 | -4.56 | -12.98 | 0.449 | 0.66 | 0.509 | -0.049 | 0.058 | -0.02 | 0.018 | 0.15 | -0.033 | 0.03 | 0.027 | 0.039
-178 | 140 | 353 | 49.78 | -4.4 | -11.53 | 0.417 | 0.627 | 0.445 | -0.059 | 0.031 | -0.033 | 0.007 | 0.06 | -0.038 | 0.019 | 0.007 | 0.01
-178 | 140 | 358 | 49.28 | -4.19 | -10.37 | 0.388 | 0.605 | 0.426 | -0.055 | 0.012 | -0.013 | -0.027 | 0.054 | -0.042 | 0.014 | 0.013 | 0.003
-178 | 140 | 368 | 48.4 | -4.02 | -8.51 | 0.342 | 0.584 | 0.375 | -0.085 | -0.004 | -0.024 | -0.05 | 0.033 | -0.028 | 0.009 | 0.02 | -0.005
-178 | 140 | 388 | 46.91 | -3.51 | -6.18 | 0.33 | 0.532 | 0.308 | -0.08 | -0.008 | -0.002 | -0.069 | 0.016 | -0.016 | 0.007 | 0.014 | -0.005
-178 | 140 | 438 | 44.8 | -2.3 | -3.78 | 0.309 | 0.513 | 0.286 | -0.078 | -0.006 | -0.015 | -0.052 | 0.015 | -0.012 | 0.007 | 0.019 | -0.006
-178 | 140 | 538 | 43.13 | -1.06 | -2.12 | 0.304 | 0.467 | 0.276 | -0.069 | -0.006 | -0.011 | -0.059 | 0.011 | -0.007 | 0.005 | 0.016 | -0.004
-178 | 150 | 343 | 49.72 | -6.01 | -14.68 | 0.503 | 0.679 | 0.442 | -0.041 | 0.013 | -0.031 | -0.027 | 0.085 | -0.05 | 0.039 | 0.023 | 0.001
-178 | 150 | 348 | 49.58 | -5.73 | -12.93 | 0.429 | 0.629 | 0.374 | -0.053 | 0.011 | -0.011 | -0.037 | 0.052 | -0.044 | 0.021 | 0.009 | 0.006
-178 | 150 | 353 | 49.23 | -5.45 | -11.42 | 0.397 | 0.595 | 0.347 | -0.058 | 0.004 | -0.011 | -0.034 | 0.027 | -0.034 | 0.015 | 0.016 | 0
-178 | 150 | 358 | 48.83 | -5.2 | -10.17 | 0.363 | 0.579 | 0.362 | -0.063 | -0.002 | -0.018 | -0.022 | 0.028 | -0.02 | 0.013 | 0.013 | -0.001
-178 | 150 | 368 | 48.06 | -4.8 | -8.23 | 0.361 | 0.56 | 0.338 | -0.074 | -0.009 | -0.022 | -0.022 | 0.021 | -0.028 | 0.013 | 0.01 | -0.005
-178 | 150 | 388 | 46.68 | -3.89 | -5.81 | 0.323 | 0.542 | 0.303 | -0.078 | -0.008 | -0.02 | -0.061 | 0.015 | -0.014 | 0.009 | 0.018 | -0.005
-178 | 150 | 438 | 44.7 | -2.52 | -3.57 | 0.299 | 0.511 | 0.282 | -0.073 | -0.006 | -0.014 | -0.048 | 0.013 | -0.003 | 0.008 | 0.014 | -0.004
-178 | 150 | 538 | 43.09 | -1.1 | -2.04 | 0.313 | 0.464 | 0.278 | -0.063 | -0.003 | -0.011 | -0.058 | 0.011 | -0.002 | 0.003 | 0.014 | -0.005
-178 | 160 | 343 | 48.17 | -7.42 | -14.42 | 1.217 | 0.955 | 0.833 | 0.069 | -0.038 | -2.079 | 6.25 | 0.121 | -0.308 | 0.152 | -0.267 | -0.398
-178 | 160 | 348 | 48.83 | -7 | -12.49 | 0.681 | 0.63 | 0.567 | -0.056 | -0.036 | -0.48 | -0.054 | 0.13 | -0.04 | 0.105 | 0.012 | -0.108
-178 | 160 | 353 | 48.72 | -6.64 | -10.95 | 0.38 | 0.599 | 0.356 | -0.072 | -0.007 | -0.02 | -0.008 | 0.053 | -0.028 | 0.018 | 0.01 | -0.008
-178 | 160 | 358 | 48.41 | -6.22 | -9.64 | 0.357 | 0.581 | 0.316 | -0.068 | -0.006 | -0.031 | -0.032 | 0.013 | -0.029 | 0.013 | 0.009 | -0.004
-178 | 160 | 368 | 47.64 | -5.51 | -7.7 | 0.373 | 0.538 | 0.307 | -0.07 | -0.008 | -0.019 | -0.056 | 0.013 | -0.025 | 0.011 | 0.02 | -0.005
-178 | 160 | 388 | 46.41 | -4.34 | -5.44 | 0.329 | 0.54 | 0.275 | -0.083 | -0.007 | -0.022 | -0.042 | 0.009 | -0.022 | 0.006 | 0.014 | -0.004
-178 | 160 | 438 | 44.59 | -2.68 | -3.34 | 0.307 | 0.496 | 0.271 | -0.073 | -0.006 | -0.021 | -0.044 | 0.01 | -0.012 | 0.006 | 0.016 | -0.003
-178 | 160 | 538 | 43.04 | -1.16 | -1.93 | 0.303 | 0.464 | 0.27 | -0.067 | -0.004 | -0.006 | -0.061 | 0.011 | -0.013 | 0.006 | 0.019 | -0.002
-178 | 170 | 343 | 45.06 | -9.6 | -13.41 | 1.587 | 1.42 | 1.23 | 0.414 | -0.545 | -0.988 | -0.841 | 0.581 | -0.472 | 0.182 | -0.528 | -0.253
-178 | 170 | 348 | 46.83 | -8.71 | -11.66 | 1.347 | 0.969 | 0.979 | 0.169 | -0.437 | -1.994 | -0.832 | 0.687 | -0.564 | 0.566 | -0.506 | -0.569
-178 | 170 | 353 | 47.97 | -7.9 | -10.11 | 0.626 | 0.61 | 0.567 | -0.073 | -0.064 | -0.382 | -0.077 | 0.233 | -0.039 | 0.132 | 0.012 | -0.135
-178 | 170 | 358 | 47.89 | -7.29 | -8.73 | 0.387 | 0.551 | 0.318 | -0.072 | -0.011 | -0.024 | -0.044 | 0.032 | -0.037 | 0.016 | 0.014 | -0.005
-178 | 170 | 368 | 47.21 | -6.26 | -6.78 | 0.356 | 0.55 | 0.281 | -0.075 | -0.011 | -0.01 | -0.035 | 0.015 | -0.026 | 0.009 | 0.013 | -0.005
-178 | 170 | 388 | 46.14 | -4.72 | -4.84 | 0.346 | 0.523 | 0.27 | -0.08 | -0.01 | -0.026 | -0.035 | 0.02 | -0.017 | 0.01 | 0.011 | -0.008
-178 | 170 | 438 | 44.47 | -2.82 | -3 | 0.315 | 0.496 | 0.265 | -0.077 | -0.006 | -0.023 | -0.045 | 0.013 | -0.014 | 0.006 | 0.016 | -0.003
-178 | 170 | 538 | 42.98 | -1.19 | -1.79 | 0.303 | 0.466 | 0.267 | -0.067 | -0.005 | -0.015 | -0.061 | 0.009 | -0.003 | 0.006 | 0.016 | -0.004
-178 | 180 | 343 | 47.05 | -12.7 | -11.21 | 0.996 | 1.02 | 0.864 | -0.04 | -0.21 | -1.64 | -0.183 | 1.108 | -0.098 | 0.653 | -0.563 | -0.698
-178 | 180 | 348 | 47.51 | -11 | -9.35 | 0.593 | 0.729 | 0.513 | -0.046 | -0.026 | -0.333 | -0.068 | 0.164 | -0.073 | 0.068 | -0.08 | -0.11
-178 | 180 | 353 | 47.55 | -9.51 | -8 | 0.408 | 0.588 | 0.361 | -0.068 | -0.018 | -0.038 | -0.04 | 0.046 | -0.035 | 0.016 | 0.005 | -0.021
-178 | 180 | 358 | 47.34 | -8.43 | -6.93 | 0.365 | 0.593 | 0.277 | -0.072 | -0.012 | -0.008 | -0.028 | 0.015 | -0.029 | 0.01 | 0.013 | -0.005
-178 | 180 | 368 | 46.8 | -6.88 | -5.53 | 0.325 | 0.538 | 0.274 | -0.081 | -0.009 | -0.016 | -0.03 | 0.009 | -0.02 | 0.009 | 0.015 | -0.005
-178 | 180 | 388 | 45.86 | -5.01 | -4.12 | 0.346 | 0.516 | 0.289 | -0.078 | -0.008 | -0.022 | -0.044 | 0.018 | -0.017 | 0.007 | 0.014 | -0.005
-178 | 180 | 438 | 44.34 | -2.93 | -2.72 | 0.324 | 0.489 | 0.275 | -0.075 | -0.006 | -0.023 | -0.047 | 0.018 | -0.015 | 0.006 | 0.014 | -0.005
-178 | 180 | 538 | 42.94 | -1.22 | -1.73 | 0.297 | 0.465 | 0.266 | -0.068 | -0.006 | -0.013 | -0.064 | 0.013 | -0.012 | 0.005 | 0.019 | -0.005
-178 | 190 | 343 | 47.27 | -15.2 | -5.08 | 0.385 | 0.665 | 0.472 | -0.069 | -0.009 | -0.012 | -0.013 | 0.052 | -0.041 | 0.02 | -0.001 | -0.021
-178 | 190 | 348 | 47.28 | -12.3 | -5.01 | 0.363 | 0.6 | 0.345 | -0.07 | -0.013 | -0.011 | -0.014 | 0.028 | -0.04 | 0.01 | 0.001 | -0.009
-178 | 190 | 353 | 47.1 | -10.3 | -4.8 | 0.345 | 0.568 | 0.31 | -0.068 | -0.013 | -0.006 | -0.025 | 0.023 | -0.031 | 0.007 | 0.009 | -0.01
-178 | 190 | 358 | 46.88 | -8.99 | -4.53 | 0.326 | 0.534 | 0.305 | -0.074 | -0.012 | -0.011 | -0.021 | 0.023 | -0.023 | 0.01 | 0.006 | -0.007
-178 | 190 | 368 | 46.4 | -7.13 | -4.07 | 0.336 | 0.519 | 0.297 | -0.081 | -0.011 | -0.026 | -0.048 | 0.018 | -0.022 | 0.01 | 0.015 | -0.006
-178 | 190 | 388 | 45.54 | -5.21 | -3.32 | 0.344 | 0.499 | 0.274 | -0.071 | -0.008 | -0.011 | -0.05 | 0.011 | -0.014 | 0.008 | 0.014 | -0.004
-178 | 190 | 438 | 44.21 | -2.94 | -2.47 | 0.329 | 0.49 | 0.28 | -0.07 | -0.006 | -0.018 | -0.054 | 0.014 | -0.015 | 0.007 | 0.016 | -0.004
-178 | 190 | 538 | 42.91 | -1.22 | -1.65 | 0.309 | 0.46 | 0.265 | -0.063 | -0.007 | -0.047 | -0.06 | 0.009 | -0.006 | 0.004 | 0.017 | -0.003
-178 | 200 | 338 | 47.81 | -14.3 | 2.23 | 0.378 | 0.589 | 0.36 | -0.108 | -0.001 | -0.019 | -0.021 | 0.013 | -0.025 | 0.009 | 0.023 | -0.004
-178 | 200 | 358 | 46.48 | -8.45 | -2.4 | 0.327 | 0.539 | 0.303 | -0.087 | -0.008 | -0.026 | -0.03 | 0.015 | -0.02 | 0.009 | 0.014 | -0.006
-178 | 200 | 378 | 45.57 | -6 | -2.66 | 0.349 | 0.523 | 0.288 | -0.077 | -0.009 | -0.018 | -0.057 | 0.016 | -0.02 | 0.009 | 0.017 | -0.006
-178 | 200 | 398 | 44.96 | -4.55 | -2.53 | 0.317 | 0.52 | 0.275 | -0.075 | -0.007 | -0.021 | -0.04 | 0.013 | -0.013 | 0.007 | 0.016 | -0.004
-178 | 200 | 418 | 44.48 | -3.59 | -2.39 | 0.324 | 0.505 | 0.273 | -0.073 | -0.008 | -0.028 | -0.064 | 0.013 | -0.011 | 0.008 | 0.018 | -0.006
-178 | 200 | 438 | 44.08 | -2.94 | -2.22 | 0.344 | 0.491 | 0.276 | -0.069 | -0.007 | -0.024 | -0.028 | 0.011 | -0.017 | 0.01 | 0.008 | -0.006
-178 | 200 | 488 | 43.32 | -1.83 | -1.99 | 0.32 | 0.506 | 0.264 | -0.061 | -0.006 | -0.008 | -0.065 | 0.008 | -0.006 | 0.006 | 0.015 | -0.003
-178 | 200 | 538 | 42.89 | -1.24 | -1.64 | 0.307 | 0.471 | 0.261 | -0.062 | -0.006 | -0.015 | -0.063 | 0.01 | -0.004 | 0.007 | 0.015 | -0.005
-178 | 220 | 28 | 33.96 | 2.16 | -2.18 | 4.108 | 4.38 | 4.202 | 0.037 | -3.376 | -15.774 | 35.3 | 9.74 | 8.75 | 4.208 | -16 | -5.127
-178 | 220 | 38 | 35.98 | 1.78 | -2 | 4.042 | 4.47 | 4.15 | -0.407 | -3.578 | -21.794 | 50.6 | 22.391 | 12.8 | 9.03 | -19.3 | -7.801
-178 | 220 | 58 | 39.91 | -0.6 | -1.65 | 3.499 | 2.91 | 3.734 | 1.3 | -2.593 | -24.721 | 2.1 | 36.955 | -3.29 | 12.551 | -6.99 | -11.18
-178 | 220 | 78 | 42.25 | -1.08 | -1.26 | 2.363 | 1.95 | 2.429 | 0.604 | -1.194 | -9.334 | -6.4 | 13.36 | -3.73 | 5.435 | -3.46 | -5.072
-178 | 220 | 98 | 43.03 | -0.66 | -0.55 | 1.365 | 1.13 | 1.524 | 0.022 | -0.39 | -0.769 | -1.96 | 5.778 | -0.795 | 1.922 | -0.184 | -0.731
-178 | 220 | 118 | 43.29 | -0.39 | -0.04 | 0.817 | 0.715 | 0.864 | -0.068 | -0.064 | -0.745 | -0.275 | 1.282 | -0.115 | 0.439 | -0.04 | -0.015
-178 | 220 | 138 | 43.36 | -0.31 | 0.36 | 0.561 | 0.545 | 0.524 | -0.061 | -0.022 | 0.012 | -0.089 | 0.202 | -0.025 | 0.06 | -0.006 | -0.019
-178 | 220 | 158 | 43.47 | -0.16 | 0.76 | 0.485 | 0.518 | 0.399 | -0.064 | -0.01 | -0.001 | -0.054 | 0.056 | -0.004 | 0.016 | 0.013 | -0.009
-178 | 220 | 178 | 43.58 | -0.12 | 1.14 | 0.469 | 0.545 | 0.347 | -0.065 | -0.004 | -0.009 | -0.046 | 0.01 | -0.01 | 0.009 | 0.016 | -0.003
-178 | 220 | 198 | 43.74 | -0.26 | 1.45 | 0.465 | 0.548 | 0.359 | -0.064 | -0.003 | -0.011 | -0.033 | 0.016 | -0.008 | 0.01 | 0.015 | -0.003
-178 | 220 | 218 | 43.92 | -0.38 | 1.81 | 0.434 | 0.529 | 0.369 | -0.066 | -0.005 | -0.022 | -0.047 | 0.017 | -0.013 | 0.01 | 0.014 | -0.005
-178 | 220 | 238 | 44.18 | -0.6 | 2.18 | 0.41 | 0.509 | 0.361 | -0.065 | -0.002 | -0.025 | -0.046 | 0.01 | -0.01 | 0.009 | 0.013 | -0.003
-178 | 220 | 258 | 44.52 | -0.95 | 2.67 | 0.408 | 0.491 | 0.342 | -0.068 | -0.002 | -0.029 | -0.053 | 0.005 | -0.009 | 0.009 | 0.013 | -0.005
-178 | 220 | 278 | 44.97 | -1.46 | 3.21 | 0.405 | 0.499 | 0.337 | -0.062 | -0.002 | -0.304 | -0.07 | 0.018 | -0.004 | 0.012 | 0.017 | -0.004
-178 | 220 | 298 | 45.61 | -2.55 | 3.87 | 0.435 | 0.516 | 0.348 | -0.071 | -0.002 | -0.024 | -0.047 | 0.012 | -0.015 | 0.011 | 0.012 | -0.003
-178 | 220 | 318 | 46.2 | -4.76 | 3.97 | 0.419 | 0.516 | 0.349 | -0.073 | -0.006 | -0.033 | -0.044 | 0.014 | -0.019 | 0.01 | 0.017 | -0.003
-178 | 220 | 338 | 46.13 | -6.75 | 2 | 0.345 | 0.502 | 0.296 | -0.073 | -0.005 | -0.024 | -0.03 | 0.012 | -0.013 | 0.008 | 0.016 | -0.004
-178 | 220 | 358 | 45.49 | -6.31 | -0.16 | 0.337 | 0.525 | 0.268 | -0.073 | -0.006 | -0.015 | -0.046 | 0.01 | -0.016 | 0.008 | 0.018 | -0.004
-178 | 220 | 378 | 44.95 | -5.18 | -1.2 | 0.318 | 0.489 | 0.253 | -0.068 | -0.005 | -0.019 | -0.05 | 0.006 | -0.007 | 0.007 | 0.015 | -0.003
-178 | 220 | 398 | 44.53 | -4.18 | -1.66 | 0.323 | 0.52 | 0.263 | -0.077 | -0.008 | -0.026 | -0.053 | 0.01 | -0.02 | 0.009 | 0.017 | -0.005
-178 | 220 | 418 | 44.15 | -3.4 | -1.81 | 0.341 | 0.489 | 0.267 | -0.069 | -0.006 | -0.029 | -0.061 | 0.007 | -0.014 | 0.005 | 0.015 | -0.004
-178 | 220 | 438 | 43.82 | -2.85 | -1.84 | 0.34 | 0.497 | 0.267 | -0.067 | -0.008 | -0.017 | -0.051 | 0.008 | -0.011 | 0.008 | 0.014 | -0.004
-178 | 220 | 488 | 43.18 | -1.9 | -1.67 | 0.313 | 0.502 | 0.258 | -0.064 | -0.007 | -0.011 | -0.065 | 0.006 | -0.001 | 0.005 | 0.014 | -0.003
-178 | 220 | 538 | 42.76 | -1.38 | -1.37 | 0.306 | 0.473 | 0.262 | -0.064 | -0.004 | -0.02 | -0.068 | 0.006 | -0.01 | 0.006 | 0.017 | -0.002
-178 | 250 | 28 | 32.05 | 2.12 | 0.14 | 4.118 | 4.1 | 3.593 | 0.127 | -3.58 | 0.423 | 10.5 | 2.359 | -2.12 | 1.039 | 7.75 | -0.627
-178 | 250 | 38 | 33.51 | 1.28 | 0.22 | 4.215 | 4.21 | 3.709 | -0.093 | -4.361 | -4.303 | 20.1 | 7.613 | -0.664 | 1.318 | 4.19 | -4.391
-178 | 250 | 58 | 37.2 | -0.77 | 0.46 | 4.148 | 3.67 | 3.66 | -1.26 | -4.072 | -33.98 | 17.8 | 18.481 | 3.56 | 10.522 | -8.43 | -14.32
-178 | 250 | 78 | 40.87 | -1.64 | 0.49 | 3.113 | 2.54 | 3.08 | -0.41 | -2.846 | -33.589 | 4.7 | 24.098 | 1.72 | 14.504 | -9.67 | -14.527
-178 | 250 | 98 | 42.69 | -1.29 | 0.56 | 1.704 | 1.46 | 1.966 | -0.111 | -0.671 | -6.304 | -2.21 | 13.391 | -0.905 | 4.734 | -2.08 | -4.12
-178 | 250 | 118 | 43.08 | -0.86 | 0.72 | 0.913 | 0.868 | 1.098 | -0.098 | -0.102 | -0.455 | -0.132 | 4.034 | -0.239 | 1.048 | -0.294 | -0.442
-178 | 250 | 138 | 43.18 | -0.63 | 0.91 | 0.535 | 0.58 | 0.623 | -0.086 | -0.034 | -0.092 | -0.018 | 1.077 | -0.005 | 0.234 | 0.041 | -0.078
-178 | 250 | 158 | 43.28 | -0.39 | 0.98 | 0.398 | 0.507 | 0.36 | -0.067 | -0.011 | 0.004 | -0.052 | 0.068 | -0.009 | 0.015 | 0.011 | -0.005
-178 | 250 | 178 | 43.4 | -0.44 | 1.1 | 0.361 | 0.501 | 0.292 | -0.062 | -0.007 | -0.009 | -0.056 | 0.012 | -0.002 | 0.006 | 0.01 | -0.003
-178 | 250 | 198 | 43.52 | -0.77 | 1.26 | 0.354 | 0.485 | 0.294 | -0.058 | -0.006 | -0.012 | -0.047 | 0.015 | -0.004 | 0.006 | 0.009 | -0.003
-178 | 250 | 218 | 43.67 | -0.95 | 1.55 | 0.361 | 0.475 | 0.297 | -0.057 | -0.005 | -0.019 | -0.055 | 0.013 | -0.009 | 0.008 | 0.013 | -0.004
-178 | 250 | 238 | 43.82 | -1.07 | 1.96 | 0.355 | 0.471 | 0.389 | -0.056 | -0.009 | -0.016 | -0.053 | 2.472 | -0.007 | 0.013 | 0.016 | -0.135
-178 | 250 | 258 | 44.04 | -1.26 | 2.14 | 0.353 | 0.482 | 0.286 | -0.062 | -0.006 | -0.017 | -0.068 | 0.01 | -0.012 | 0.007 | 0.016 | -0.003
-178 | 250 | 278 | 44.3 | -1.94 | 2.26 | 0.347 | 0.508 | 0.288 | -0.064 | -0.004 | -0.025 | -0.065 | 0.01 | -0.015 | 0.007 | 0.016 | -0.002
-178 | 250 | 298 | 44.52 | -2.65 | 2.25 | 0.329 | 0.498 | 0.285 | -0.065 | -0.005 | -0.026 | -0.046 | 0.011 | -0.01 | 0.007 | 0.013 | -0.003
-178 | 250 | 318 | 44.64 | -3.46 | 1.95 | 0.319 | 0.498 | 0.283 | -0.064 | -0.004 | -0.017 | -0.064 | 0.01 | -0.012 | 0.006 | 0.015 | -0.004
-178 | 250 | 338 | 44.59 | -4.03 | 1.26 | 0.312 | 0.517 | 0.252 | -0.068 | -0.005 | -0.021 | -0.055 | 0.014 | -0.011 | 0.007 | 0.015 | -0.003
-178 | 250 | 358 | 44.43 | -4.14 | 0.31 | 0.323 | 0.52 | 0.256 | -0.073 | -0.005 | -0.026 | -0.049 | 0.008 | -0.008 | 0.006 | 0.014 | -0.003
-178 | 250 | 378 | 44.19 | -3.83 | -0.35 | 0.334 | 0.509 | 0.257 | -0.069 | -0.007 | -0.023 | -0.063 | 0.009 | -0.012 | 0.007 | 0.017 | -0.004
-178 | 250 | 398 | 43.93 | -3.36 | -0.81 | 0.338 | 0.486 | 0.24 | -0.058 | -0.005 | -0.023 | -0.061 | 0.011 | -0.012 | 0.007 | 0.012 | -0.003
-178 | 250 | 418 | 43.64 | -3.1 | -1.05 | 0.334 | 0.487 | 0.235 | -0.056 | -0.005 | -0.014 | -0.053 | 0.006 | -0.007 | 0.006 | 0.014 | -0.003
-178 | 250 | 438 | 43.43 | -2.78 | -1.17 | 0.332 | 0.488 | 0.239 | -0.057 | -0.008 | -0.004 | -0.047 | 0.011 | -0.011 | 0.008 | 0.013 | -0.006
-178 | 250 | 488 | 42.94 | -1.87 | -1.06 | 0.307 | 0.497 | 0.247 | -0.063 | -0.005 | -0.013 | -0.066 | 0.006 | -0.01 | 0.006 | 0.017 | -0.003
-178 | 250 | 538 | 42.56 | -1.59 | -0.84 | 0.309 | 0.486 | 0.243 | -0.058 | -0.006 | -0.018 | -0.071 | 0.009 | -0.011 | 0.005 | 0.016 | -0.003
plane yz, x=-138
-138 | -250 | 28 | 33 | -0.93 | 0.644 | 3.84 | 3.731 | 2.95 | 2.335 | -2.97 | -7.65 | 2.22 | 6.37 | -15.882 | 1.54 | -0.881 | -2.54
-138 | -250 | 38 | 34.3 | -0.03 | 0.931 | 3.81 | 3.826 | 2.98 | 1.758 | -3.08 | -12.5 | -8.637 | 9.19 | -2.08 | 2.07 | 2.174 | -4.7
-138 | -250 | 58 | 37.1 | 1.36 | 1.41 | 3.75 | 3.453 | 2.92 | 1.376 | -3.31 | -33.6 | -14.064 | 14 | -3.035 | 7.99 | -9.388 | -11.1
-138 | -250 | 78 | 40.2 | 2.01 | 1.43 | 2.9 | 2.46 | 2.68 | 0.591 | -2.35 | -29.4 | -4.817 | 15.7 | -1.584 | 11.8 | -8.475 | -11.6
-138 | -250 | 98 | 42.1 | 1.67 | 1.45 | 1.69 | 1.57 | 1.82 | 0.137 | -0.783 | -6.47 | -1.391 | 9.16 | -0.392 | 4.36 | -2.997 | -3.95
-138 | -250 | 118 | 42.6 | 1.24 | 1.65 | 0.876 | 0.968 | 0.998 | 0.127 | -0.102 | -0.164 | 0.175 | 2.33 | 0.42 | 0.57 | -0.125 | -0.332
-138 | -250 | 138 | 42.7 | 0.8 | 1.83 | 0.557 | 0.646 | 0.564 | 0.037 | -0.0156 | -0.0152 | -0.021 | 0.444 | 0.034 | 0.0987 | -0.005 | 0.0186
-138 | -250 | 158 | 42.8 | 1.16 | 1.89 | 0.45 | 0.551 | 0.396 | 0.012 | -0.00741 | -0.0501 | -0.064 | 0.0542 | 0.024 | 0.0182 | 0.001 | 0.012
-138 | -250 | 178 | 42.9 | 1.13 | 1.98 | 0.422 | 0.532 | 0.332 | 0.014 | -0.00127 | -0.0395 | -0.049 | -0.00646 | 0.025 | -0.00958 | 0.004 | -0.000857
-138 | -250 | 198 | 43 | 1.02 | 2.35 | 0.418 | 0.526 | 0.311 | 0 | -0.00232 | -0.0317 | -0.058 | -0.0094 | 0.021 | -0.00849 | 0.001 | -0.000844
-138 | -250 | 218 | 43.2 | 1.23 | 2.74 | 0.429 | 0.522 | 0.299 | 0.006 | -0.00492 | -0.0363 | -0.051 | -0.0111 | 0.021 | -0.00914 | 0.004 | -0.000256
-138 | -250 | 238 | 43.4 | 1.76 | 3.02 | 0.433 | 0.533 | 0.28 | 0.018 | -0.00291 | -0.0235 | -0.054 | -0.00924 | 0.017 | -0.0111 | 0.005 | -0.00047
-138 | -250 | 258 | 43.7 | 2.36 | 3.35 | 0.449 | 0.533 | 0.291 | 0.008 | -0.001 | -0.0497 | -0.068 | -0.00517 | 0.015 | -0.0106 | 0.001 | -0.00179
-138 | -250 | 278 | 43.9 | 3.18 | 3.49 | 0.45 | 0.523 | 0.289 | 0.012 | 0.000542 | -0.0493 | -0.04 | -0.0104 | 0.017 | -0.0121 | -0.004 | -0.00311
-138 | -250 | 298 | 44.1 | 4.38 | 3.42 | 0.453 | 0.537 | 0.301 | 0.024 | -0.000325 | -0.0671 | -0.063 | -0.00829 | 0.021 | -0.0139 | 0.001 | -0.0022
-138 | -250 | 318 | 44.1 | 5.4 | 2.8 | 0.439 | 0.529 | 0.286 | 0.025 | 0.000184 | -0.0651 | -0.041 | -0.0144 | 0.045 | -0.012 | 0.002 | -0.0039
-138 | -250 | 338 | 43.9 | 5.82 | 1.81 | 0.434 | 0.543 | 0.295 | 0.042 | -0.00415 | -0.0526 | -0.048 | -0.00587 | 0.045 | -0.00936 | -0.006 | -0.00102
-138 | -250 | 358 | 43.7 | 5.6 | 0.571 | 0.436 | 0.536 | 0.268 | 0.041 | -0.00785 | -0.0483 | -0.048 | -0.00782 | 0.049 | -0.00702 | -0.004 | -0.000369
-138 | -250 | 378 | 43.5 | 5.04 | -0.321 | 0.417 | 0.524 | 0.259 | 0.049 | -0.00701 | -0.034 | -0.052 | -0.00751 | 0.048 | -0.00687 | -0.001 | -0.00103
-138 | -250 | 398 | 43.3 | 4.43 | -0.926 | 0.405 | 0.542 | 0.243 | 0.066 | -0.00718 | -0.0318 | -0.072 | -0.00681 | 0.044 | -0.008 | -0.014 | -0.00173
-138 | -250 | 418 | 43.1 | 3.9 | -1.29 | 0.394 | 0.552 | 0.261 | 0.072 | -0.00557 | -0.0369 | -0.051 | -0.0107 | 0.055 | -0.0103 | -0.01 | -0.00281
-138 | -250 | 438 | 42.9 | 3.33 | -1.39 | 0.38 | 0.53 | 0.257 | 0.068 | -0.00625 | -0.0342 | -0.033 | -0.0107 | 0.046 | -0.00674 | -0.008 | -0.000769
-138 | -250 | 488 | 42.6 | 2.63 | -1.43 | 0.376 | 0.527 | 0.258 | 0.076 | -0.00543 | -0.0463 | -0.05 | -0.0104 | 0.044 | -0.00758 | -0.012 | -0.000889
-138 | -250 | 538 | 42.3 | 1.82 | -1.27 | 0.393 | 0.546 | 0.242 | 0.082 | -0.00326 | -0.0518 | -0.033 | -0.00939 | 0.042 | -0.00826 | -0.008 | -0.00155
-138 | -220 | 28 | 32 | -0.97 | -1.36 | 3.7 | 3.871 | 3.55 | 0.364 | -1.8 | -11.5 | -23.836 | -0.326 | 1.132 | 1.57 | -3.658 | -3.46
-138 | -220 | 38 | 33.4 | -1.16 | -1.16 | 3.77 | 4.273 | 3.6 | 1.512 | -2.38 | -17.5 | -33.566 | 6.03 | -18.611 | 3.39 | -15.596 | -2.6
-138 | -220 | 58 | 36.8 | 1.21 | -0.252 | 3.5 | 2.999 | 3.8 | -1.11 | -2.55 | -18.1 | -1.035 | 21.9 | 1.752 | 7.63 | -6.918 | -6.65
-138 | -220 | 78 | 40.2 | 1.48 | -0.0711 | 2.82 | 2.188 | 2.9 | -0.91 | -2.19 | -16.6 | 6.826 | 11.3 | 3.475 | 6.11 | -5.614 | -7.92
-138 | -220 | 98 | 42.2 | 0.94 | 0.549 | 1.73 | 1.424 | 1.92 | -0.19 | -0.923 | -2.97 | 2.516 | 7.56 | 1.544 | 2.72 | -2.08 | -2.44
-138 | -220 | 118 | 42.7 | 0.65 | 1.07 | 0.937 | 0.856 | 1.01 | 0.006 | -0.137 | -0.047 | 0.084 | 1.58 | -0.008 | 0.528 | -0.052 | -0.15
-138 | -220 | 138 | 42.8 | 0.69 | 1.59 | 0.607 | 0.639 | 0.602 | -0.016 | -0.0163 | -0.0157 | -0.026 | 0.144 | 0.007 | 0.0201 | 0.036 | 0.032
-138 | -220 | 158 | 42.9 | 0.54 | 2.04 | 0.542 | 0.59 | 0.476 | -0.034 | -0.00945 | -0.0258 | -0.09 | 0.0278 | 0.047 | -0.00822 | 0.014 | -0.00287
-138 | -220 | 178 | 43 | 0.33 | 2.28 | 0.493 | 0.586 | 0.425 | -0.077 | -0.00284 | -0.0264 | -0.101 | -0.0164 | 0.048 | -0.00803 | 0.04 | -0.00307
-138 | -220 | 198 | 43.2 | 0.33 | 2.69 | 0.492 | 0.585 | 0.4 | -0.08 | -0.00309 | -0.0268 | -0.09 | -0.0242 | 0.034 | -0.00988 | 0.031 | -0.00216
-138 | -220 | 218 | 43.4 | 0.67 | 3.24 | 0.504 | 0.577 | 0.387 | -0.065 | 0.00101 | -0.0211 | -0.083 | -0.00654 | 0.013 | -0.0109 | 0.038 | -0.00245
-138 | -220 | 238 | 43.8 | 1.28 | 3.91 | 0.531 | 0.556 | 0.411 | -0.081 | -4.35e-05 | -0.0403 | -0.067 | -0.0134 | 0.028 | -0.0176 | 0.037 | -0.00652
-138 | -220 | 258 | 44.2 | 1.72 | 4.82 | 0.506 | 0.577 | 0.377 | -0.073 | -0.000753 | -0.0466 | -0.062 | -0.0247 | 0.034 | -0.0143 | 0.03 | -0.0012
-138 | -220 | 278 | 44.8 | 2.66 | 5.99 | 0.499 | 0.563 | 0.401 | -0.074 | -0.00156 | -0.0446 | -0.076 | -0.00642 | 0.058 | -0.00908 | 0.021 | -0.00199
-138 | -220 | 298 | 45.4 | 5.21 | 7.01 | 0.541 | 0.551 | 0.409 | -0.051 | 0.00439 | -0.0181 | -0.039 | -0.00914 | 0.041 | -0.015 | 0.034 | -0.00285
-138 | -220 | 318 | 45.4 | 8.7 | 5.54 | 0.475 | 0.554 | 0.3 | -0.049 | 0.0143 | -0.0508 | -0.055 | -0.0153 | 0.059 | -0.0175 | 0.028 | -0.00568
-138 | -220 | 338 | 44.8 | 9.45 | 1.99 | 0.426 | 0.559 | 0.316 | -0.062 | -0.00879 | -0.0469 | -0.041 | -0.00858 | 0.086 | -0.00986 | 0.011 | -0.00216
-138 | -220 | 358 | 44.2 | 8.13 | -0.354 | 0.432 | 0.572 | 0.292 | -0.047 | -0.00932 | -0.0663 | -0.077 | -0.00901 | 0.082 | -0.00973 | 0.013 | -0.00119
-138 | -220 | 378 | 43.9 | 6.63 | -1.43 | 0.429 | 0.553 | 0.291 | -0.021 | -0.0136 | -0.0518 | -0.076 | -0.0097 | 0.071 | -0.00663 | 0.004 | -0.000965
-138 | -220 | 398 | 43.6 | 5.27 | -1.89 | 0.422 | 0.556 | 0.285 | -0.009 | -0.0088 | -0.0458 | -0.066 | -0.0111 | 0.074 | -0.00606 | 0.006 | -0.00118
-138 | -220 | 418 | 43.4 | 4.39 | -2.01 | 0.408 | 0.566 | 0.292 | 0.027 | -0.00798 | -0.0384 | -0.087 | -0.00852 | 0.075 | -0.00752 | -0.004 | -0.000566
-138 | -220 | 438 | 43.2 | 3.64 | -2.09 | 0.394 | 0.568 | 0.284 | 0.044 | -0.00874 | -0.0267 | -0.059 | -0.00813 | 0.066 | -0.00707 | -0.001 | 0.000238
-138 | -220 | 488 | 42.7 | 2.45 | -1.8 | 0.38 | 0.562 | 0.269 | 0.063 | -0.00663 | -0.0383 | -0.076 | -0.00958 | 0.048 | -0.00937 | -0.007 | -0.000128
-138 | -220 | 538 | 42.4 | 1.85 | -1.43 | 0.392 | 0.555 | 0.254 | 0.06 | -0.00654 | -0.0429 | -0.056 | -0.00943 | 0.046 | -0.00654 | -0.006 | -0.00187
-138 | -200 | 318 | 47.2 | 16.76 | 11.7 | 1.13 | 0.916 | 0.908 | 0.069 | -0.154 | -1.93 | -0.401 | 0.672 | -0.251 | 0.561 | -0.378 | -0.569
-138 | -200 | 338 | 44.8 | 14.4 | -0.06 | 0.411 | 0.67 | 0.339 | -0.068 | -0.022 | -0.044 | -0.054 | -0.00703 | 0.083 | -0.00126 | -0.039 | 0.00115
-138 | -200 | 358 | 44.4 | 9.73 | -2.84 | 0.409 | 0.652 | 0.291 | -0.032 | -0.0175 | -0.0518 | -0.036 | -0.00488 | 0.073 | -0.00517 | -0.03 | -0.00106
-138 | -200 | 378 | 44.2 | 7.1 | -3.04 | 0.415 | 0.635 | 0.286 | -0.02 | -0.0128 | -0.0528 | -0.035 | -0.00934 | 0.065 | -0.000742 | -0.017 | 0.000377
-138 | -200 | 398 | 43.9 | 5.41 | -2.83 | 0.424 | 0.624 | 0.271 | 0.005 | -0.0104 | -0.051 | -0.052 | -0.00595 | 0.054 | -0.00721 | -0.022 | -0.000954
-138 | -200 | 418 | 43.6 | 4.44 | -2.57 | 0.417 | 0.627 | 0.291 | 0.025 | -0.00616 | -0.0333 | -0.073 | -0.00578 | 0.061 | -0.00846 | -0.022 | -0.00212
-138 | -200 | 438 | 43.3 | 3.61 | -2.41 | 0.405 | 0.632 | 0.289 | 0.027 | -0.00593 | -0.0337 | -0.059 | -0.00522 | 0.085 | -0.00706 | -0.018 | -0.00239
-138 | -200 | 488 | 42.8 | 2.33 | -2 | 0.383 | 0.621 | 0.273 | 0.036 | -0.00835 | -0.0332 | -0.083 | -0.00769 | 0.055 | -0.00597 | -0.02 | -0.000447
-138 | -200 | 538 | 42.5 | 1.71 | -1.73 | 0.376 | 0.616 | 0.266 | 0.038 | -0.00472 | -0.045 | -0.061 | -0.0113 | 0.054 | -0.00716 | -0.023 | -0.00367
-138 | -190 | 323 | 40 | 31.91 | 7.37 | 2.7 | 1.775 | 2.69 | 0.723 | -1.38 | -7.67 | -17.251 | 8.2 | -1.722 | 3.4 | -3.262 | -3.6
-138 | -190 | 328 | 44 | 24.64 | -0.988 | 0.93 | 0.869 | 1.13 | -0.184 | -0.147 | -1.13 | -0.175 | 1.38 | -0.08 | 0.559 | -0.044 | -0.631
-138 | -190 | 333 | 44.1 | 19.9 | -3.42 | 0.444 | 0.724 | 0.518 | -0.168 | -0.0443 | -0.0357 | -0.099 | -0.00942 | -0.006 | 0.0156 | 0.026 | -0.00236
-138 | -190 | 338 | 44.2 | 16.66 | -4.31 | 0.42 | 0.686 | 0.407 | -0.143 | -0.0453 | -0.045 | -0.144 | 0.00481 | 0.024 | 0.00665 | 0.038 | -0.0052
-138 | -190 | 343 | 44.2 | 14.36 | -4.69 | 0.407 | 0.653 | 0.343 | -0.117 | -0.0363 | -0.0436 | -0.129 | -0.00118 | 0.017 | 0.00226 | 0.016 | -0.000401
-138 | -190 | 348 | 44.3 | 12.57 | -4.79 | 0.409 | 0.643 | 0.313 | -0.102 | -0.0291 | -0.0531 | -0.116 | -0.00163 | 0.028 | 0.000752 | 0.007 | -0.00174
-138 | -190 | 368 | 44.4 | 8.42 | -4.49 | 0.409 | 0.623 | 0.292 | -0.085 | -0.0167 | -0.0422 | -0.088 | -0.00492 | 0.033 | -0.00249 | -0.004 | -0.00221
-138 | -190 | 388 | 44.2 | 6.32 | -3.74 | 0.416 | 0.609 | 0.296 | -0.07 | -0.0155 | -0.0485 | -0.093 | -0.0091 | 0.028 | -0.00539 | -0.006 | -0.00195
-138 | -190 | 438 | 43.4 | 3.65 | -2.67 | 0.402 | 0.601 | 0.299 | -0.042 | -0.00847 | -0.0314 | -0.076 | -0.00579 | 0.035 | -0.00727 | -0.013 | -0.000862
-138 | -190 | 538 | 42.5 | 1.71 | -1.84 | 0.371 | 0.597 | 0.267 | -0.018 | -0.00726 | -0.0381 | -0.06 | -0.00796 | 0.058 | -0.0053 | 0.002 | -0.000209
-138 | -180 | 323 | 35.4 | 24.59 | -23.2 | 2.65 | 1.818 | 2.12 | -0.343 | -2.55 | -12.5 | 2.918 | 6.19 | 0.679 | 5.99 | -2.084 | -4.75
-138 | -180 | 328 | 41.1 | 21.36 | -15.5 | 1.19 | 0.835 | 1.13 | -0.228 | -0.524 | -2.61 | 0.165 | 2.07 | 0.234 | 1.35 | -0.125 | -1.26
-138 | -180 | 333 | 42.8 | 18.37 | -12 | 0.478 | 0.671 | 0.498 | -0.206 | -0.0647 | -0.132 | -0.103 | 0.131 | 0.031 | 0.0548 | 0.023 | -0.0551
-138 | -180 | 338 | 43.5 | 15.86 | -10.1 | 0.418 | 0.627 | 0.366 | -0.198 | -0.0445 | -0.0248 | -0.089 | -0.00521 | 0.053 | 0.00335 | 0.028 | -0.00468
-138 | -180 | 343 | 43.8 | 13.88 | -8.96 | 0.42 | 0.594 | 0.323 | -0.186 | -0.0349 | -0.0292 | -0.072 | -0.00275 | 0.05 | 0.000243 | 0.02 | -0.00202
-138 | -180 | 348 | 44.1 | 12.38 | -8.11 | 0.422 | 0.566 | 0.333 | -0.176 | -0.0335 | -0.0529 | -0.089 | -0.00805 | 0.04 | -0.00238 | 0.036 | -0.00138
-138 | -180 | 368 | 44.4 | 8.56 | -6.07 | 0.403 | 0.526 | 0.282 | -0.169 | -0.0173 | -0.0521 | -0.089 | -0.00802 | 0.02 | -0.00378 | 0.046 | 9.57e-05
-138 | -180 | 388 | 44.3 | 6.46 | -4.7 | 0.4 | 0.504 | 0.27 | -0.144 | -0.0108 | -0.0531 | -0.079 | -0.00295 | -0.003 | -0.00648 | 0.052 | -0.00266
-138 | -180 | 438 | 43.5 | 3.86 | -3.07 | 0.4 | 0.492 | 0.282 | -0.118 | -0.00699 | -0.0287 | -0.065 | -0.00531 | 0.001 | -0.00689 | 0.036 | -0.00219
-138 | -180 | 538 | 42.6 | 1.95 | -1.98 | 0.377 | 0.479 | 0.275 | -0.105 | -0.00477 | -0.05 | -0.053 | -0.00647 | -0.009 | -0.00836 | 0.029 | -0.00103
-138 | -170 | 323 | 41.3 | 13.96 | -20.5 | 1.62 | 1.163 | 1.12 | -0.185 | -0.416 | -3.25 | 0.867 | 1.06 | 0.469 | 1.06 | -0.913 | -0.681
-138 | -170 | 328 | 42.1 | 14.6 | -17.8 | 1.16 | 0.934 | 0.851 | -0.126 | -0.197 | -1.67 | 0.139 | 0.634 | 0.044 | 0.535 | -0.176 | -0.394
-138 | -170 | 333 | 42.8 | 14.05 | -15.5 | 0.88 | 0.813 | 0.653 | -0.214 | -0.118 | -0.876 | 0.117 | 0.226 | 0.123 | 0.282 | -0.141 | -0.229
-138 | -170 | 338 | 43.3 | 13.02 | -13.6 | 0.703 | 0.644 | 0.513 | -0.203 | -0.0612 | -0.419 | -0.011 | 0.0877 | 0.053 | 0.104 | 0.001 | -0.103
-138 | -170 | 343 | 43.7 | 11.95 | -12.1 | 0.565 | 0.576 | 0.434 | -0.186 | -0.0413 | -0.193 | -0.026 | 0.0592 | 0.032 | 0.0301 | 0.021 | -0.0464
-138 | -170 | 348 | 44.1 | 10.93 | -10.8 | 0.467 | 0.538 | 0.341 | -0.178 | -0.0231 | -0.0737 | -0.101 | -0.00169 | 0.007 | -0.00415 | 0.059 | -0.00922
-138 | -170 | 368 | 44.6 | 8.03 | -7.48 | 0.396 | 0.525 | 0.278 | -0.177 | -0.0155 | -0.0525 | -0.078 | -0.0125 | 0.003 | -0.00732 | 0.055 | -0.000547
-138 | -170 | 388 | 44.5 | 6.22 | -5.67 | 0.398 | 0.509 | 0.285 | -0.161 | -0.0104 | -0.0451 | -0.083 | -0.00925 | -0.002 | -0.00665 | 0.054 | -0.000635
-138 | -170 | 438 | 43.6 | 3.83 | -3.57 | 0.406 | 0.493 | 0.294 | -0.132 | -0.00982 | -0.0377 | -0.066 | -0.00855 | -0.011 | -0.00928 | 0.043 | -0.00183
-138 | -170 | 538 | 42.6 | 1.94 | -2.13 | 0.372 | 0.484 | 0.276 | -0.121 | -0.00411 | -0.034 | -0.057 | -0.00726 | -0.015 | -0.00735 | 0.04 | -0.00144
-138 | -160 | 323 | 37.9 | 10.12 | -18.3 | 1.6 | 1.702 | 1.21 | 0.003 | -0.325 | 0.214 | 0.521 | -0.000698 | 0.269 | -0.0402 | -0.067 | 0.229
-138 | -160 | 328 | 38.9 | 10.92 | -17.1 | 1.62 | 1.553 | 1.23 | -0.097 | -0.543 | 0.0605 | 0.354 | 0.134 | 0.147 | -0.0534 | -0.327 | 0.0354
-138 | -160 | 333 | 40.4 | 10.89 | -15.9 | 1.62 | 1.243 | 1.17 | -0.412 | -0.629 | -0.728 | 0.612 | 0.329 | 0.352 | 0.175 | -0.665 | -0.223
-138 | -160 | 338 | 41.8 | 10.4 | -14.8 | 1.5 | 0.87 | 1.03 | -0.332 | -0.528 | -1.69 | 0.369 | 0.538 | 0.364 | 0.454 | -0.315 | -0.461
-138 | -160 | 343 | 43.3 | 9.8 | -13.7 | 1.18 | 0.612 | 0.771 | -0.18 | -0.248 | -1.74 | 0.04 | 0.34 | 0.011 | 0.45 | 0.004 | -0.41
-138 | -160 | 348 | 44.3 | 9.28 | -12.4 | 0.68 | 0.546 | 0.522 | -0.183 | -0.048 | -0.452 | -0.061 | 0.113 | -0.031 | 0.0854 | 0.057 | -0.0976
-138 | -160 | 368 | 44.8 | 7.28 | -8.69 | 0.391 | 0.517 | 0.284 | -0.186 | -0.014 | -0.0411 | -0.073 | -0.000435 | -0.031 | -0.00345 | 0.067 | -0.000613
-138 | -160 | 388 | 44.6 | 5.83 | -6.65 | 0.391 | 0.508 | 0.282 | -0.176 | -0.00769 | -0.0535 | -0.073 | -0.00425 | -0.035 | -0.00926 | 0.067 | -0.00282
-138 | -160 | 438 | 43.7 | 3.71 | -4.01 | 0.41 | 0.499 | 0.291 | -0.148 | -0.0126 | -0.0367 | -0.067 | -0.00643 | -0.039 | -0.0102 | 0.063 | 0.000103
-138 | -160 | 538 | 42.7 | 1.85 | -2.28 | 0.372 | 0.489 | 0.282 | -0.13 | -0.00438 | -0.0408 | -0.065 | -0.00916 | -0.038 | -0.00691 | 0.056 | -0.00331
-138 | -150 | 323 | 41.9 | 9.06 | -19 | 1.62 | 1.37 | 1.01 | -0.853 | -0.165 | -1.99 | -2.937 | 0.0416 | 0.761 | 0.105 | -0.374 | -0.308
-138 | -150 | 328 | 42.4 | 8.99 | -17.9 | 1.58 | 1.186 | 0.944 | -0.611 | -0.166 | -2.33 | 1.207 | 0.0016 | 0.767 | 0.182 | -0.696 | -0.365
-138 | -150 | 333 | 43.2 | 8.72 | -16.6 | 1.39 | 0.943 | 0.834 | -0.398 | -0.119 | -2.37 | 0.766 | 0.0431 | 0.352 | 0.181 | -0.298 | -0.315
-138 | -150 | 338 | 44.1 | 8.46 | -15.3 | 1.02 | 0.66 | 0.66 | -0.186 | -0.0785 | -1.24 | 0.102 | 0.0595 | 0.007 | 0.106 | 0.03 | -0.189
-138 | -150 | 343 | 44.6 | 8.23 | -14.1 | 0.644 | 0.579 | 0.503 | -0.198 | -0.0411 | -0.277 | -0.062 | 0.0546 | -0.052 | 0.06 | 0.084 | -0.0633
-138 | -150 | 348 | 44.9 | 7.95 | -13.1 | 0.462 | 0.567 | 0.355 | -0.208 | -0.00963 | -0.0241 | -0.077 | 0.0261 | -0.067 | 0.00815 | 0.079 | -0.00256
-138 | -150 | 368 | 45 | 6.61 | -9.6 | 0.4 | 0.518 | 0.29 | -0.205 | -0.0114 | -0.0342 | -0.103 | -0.00994 | -0.064 | -0.00536 | 0.09 | -0.000982
-138 | -150 | 388 | 44.7 | 5.39 | -7.37 | 0.388 | 0.514 | 0.277 | -0.2 | -0.00916 | -0.0474 | -0.094 | -0.0113 | -0.054 | -0.00642 | 0.088 | -0.000979
-138 | -150 | 438 | 43.8 | 3.55 | -4.41 | 0.413 | 0.504 | 0.284 | -0.173 | -0.0078 | -0.0488 | -0.081 | -0.00445 | -0.071 | -0.0102 | 0.08 | -0.00245
-138 | -150 | 538 | 42.7 | 1.74 | -2.43 | 0.368 | 0.495 | 0.272 | -0.148 | -0.00534 | -0.0431 | -0.066 | -0.00316 | -0.05 | -0.00384 | 0.061 | -0.00519
-138 | -140 | 323 | 42.7 | 7.32 | -18.7 | 1.49 | 1.123 | 1.22 | -0.031 | -0.573 | -4.45 | -1.594 | 5.62 | 0.243 | 3.17 | -1.038 | -3.76
-138 | -140 | 328 | 43.9 | 7.25 | -17.9 | 1.01 | 0.707 | 0.781 | -0.115 | -0.16 | -0.954 | -0.071 | 0.272 | -0.105 | 0.221 | 0.021 | -0.185
-138 | -140 | 333 | 44.6 | 7.24 | -16.9 | 0.683 | 0.594 | 0.55 | -0.166 | -0.0702 | -0.25 | -0.064 | 0.0969 | -0.079 | 0.061 | 0.061 | -0.0685
-138 | -140 | 338 | 45 | 7.17 | -15.7 | 0.525 | 0.548 | 0.414 | -0.173 | -0.032 | -0.0243 | -0.067 | 0.000794 | -0.09 | -0.00219 | 0.073 | -0.0075
-138 | -140 | 343 | 45.1 | 7.05 | -14.6 | 0.481 | 0.531 | 0.375 | -0.184 | -0.0152 | -0.015 | -0.081 | 0.00455 | -0.106 | -0.00365 | 0.092 | -0.003
-138 | -140 | 348 | 45.2 | 6.88 | -13.6 | 0.478 | 0.542 | 0.327 | -0.201 | -0.0117 | -0.0149 | -0.086 | -0.00446 | -0.101 | -0.00238 | 0.097 | 0.0026
-138 | -140 | 368 | 45.2 | 5.95 | -10.2 | 0.423 | 0.534 | 0.32 | -0.215 | -0.00202 | -0.0267 | -0.093 | -0.00535 | -0.11 | -0.00565 | 0.099 | -0.00028
-138 | -140 | 388 | 44.9 | 4.92 | -7.91 | 0.399 | 0.509 | 0.307 | -0.199 | -0.00562 | -0.0342 | -0.104 | -0.00979 | -0.092 | -0.00782 | 0.097 | -0.00249
-138 | -140 | 438 | 43.9 | 3.42 | -4.84 | 0.412 | 0.496 | 0.275 | -0.182 | -0.00639 | -0.0338 | -0.081 | 0.004 | -0.1 | -0.00408 | 0.088 | 0.00579
-138 | -140 | 538 | 42.7 | 1.6 | -2.48 | 0.367 | 0.497 | 0.275 | -0.159 | -0.00491 | -0.038 | -0.074 | -0.00877 | -0.084 | -0.0084 | 0.074 | -0.004
-138 | -130 | 323 | 41.6 | 5.97 | -18.2 | 2.41 | 1.358 | 2.07 | -0.194 | -1.59 | -33.1 | 4.119 | 20.4 | 0.199 | 14.8 | -0.899 | -14.8
-138 | -130 | 328 | 43.7 | 5.78 | -17.8 | 1.49 | 0.726 | 1.19 | -0.179 | -0.522 | -2.22 | -0.106 | 1.52 | -0.022 | 0.924 | -0.022 | -0.782
-138 | -130 | 333 | 45 | 5.79 | -17 | 0.936 | 0.6 | 0.76 | -0.167 | -0.103 | -0.653 | -0.063 | 0.384 | -0.135 | 0.219 | 0.084 | -0.203
-138 | -130 | 338 | 45.4 | 5.82 | -15.9 | 0.65 | 0.583 | 0.532 | -0.186 | -0.0179 | -0.0434 | -0.08 | 0.0991 | -0.148 | 0.0376 | 0.102 | -0.0195
-138 | -130 | 343 | 45.6 | 5.86 | -14.9 | 0.56 | 0.573 | 0.418 | -0.209 | -0.00234 | -0.00959 | -0.105 | 0.0377 | -0.163 | 0.00633 | 0.119 | 0.00667
-138 | -130 | 348 | 45.7 | 5.82 | -13.8 | 0.52 | 0.555 | 0.381 | -0.206 | 0.00748 | -0.025 | -0.096 | -0.00131 | -0.144 | 0.00144 | 0.104 | -8.69e-06
-138 | -130 | 368 | 45.5 | 5.3 | -10.5 | 0.451 | 0.522 | 0.335 | -0.213 | 0.00578 | -0.029 | -0.104 | -0.00219 | -0.166 | -0.00406 | 0.123 | -0.00147
-138 | -130 | 388 | 45.1 | 4.57 | -8.25 | 0.41 | 0.528 | 0.311 | -0.239 | -0.00198 | -0.0263 | -0.126 | -0.00682 | -0.176 | -0.01 | 0.137 | -0.00222
-138 | -130 | 438 | 44 | 3.26 | -5.05 | 0.415 | 0.513 | 0.268 | -0.209 | -0.00251 | -0.0464 | -0.105 | -0.00553 | -0.148 | -0.00782 | 0.118 | -0.00111
-138 | -130 | 538 | 42.7 | 1.51 | -2.45 | 0.371 | 0.499 | 0.269 | -0.187 | -0.00741 | -0.0407 | -0.098 | -0.00552 | -0.162 | -0.00539 | 0.115 | -0.00127
-138 | -120 | 323 | 40.1 | 5 | -17.5 | 4.48 | 1.863 | 4.1 | 0.577 | -8.14 | -204 | -7.954 | 163 | -20.379 | 118 | -13.631 | -128
-138 | -120 | 328 | 43.7 | 4.8 | -17.4 | 2.16 | 0.953 | 2.13 | -0.151 | -1.4 | -21.4 | 0.199 | 28.3 | -0.029 | 12.5 | -0.18 | -11.2
-138 | -120 | 333 | 45.4 | 4.76 | -16.9 | 1.2 | 0.598 | 1.16 | -0.143 | -0.217 | -0.32 | -0.12 | 2.72 | -0.153 | 0.732 | 0.077 | -0.271
-138 | -120 | 338 | 46 | 4.75 | -15.9 | 0.758 | 0.556 | 0.701 | -0.169 | 0.00826 | 0.00419 | -0.086 | 0.389 | -0.139 | 0.135 | 0.075 | 0.0699
-138 | -120 | 343 | 46.1 | 4.81 | -14.9 | 0.626 | 0.546 | 0.515 | -0.173 | 0.0151 | -0.000119 | -0.087 | 0.11 | -0.13 | 0.0356 | 0.086 | 0.0179
-138 | -120 | 348 | 46.1 | 4.87 | -13.8 | 0.567 | 0.525 | 0.44 | -0.17 | 0.0219 | -0.0443 | -0.089 | 0.0138 | -0.153 | 0.00262 | 0.092 | 0.00389
-138 | -120 | 368 | 45.8 | 4.63 | -10.6 | 0.472 | 0.512 | 0.357 | -0.192 | 0.0106 | -0.0419 | -0.104 | 0.00221 | -0.175 | -0.00877 | 0.116 | -0.00228
-138 | -120 | 388 | 45.3 | 4.28 | -8.3 | 0.43 | 0.521 | 0.335 | -0.205 | 0.00486 | -0.0338 | -0.1 | -0.0031 | -0.183 | -0.00707 | 0.115 | -0.00237
-138 | -120 | 438 | 44.1 | 3.05 | -5.06 | 0.41 | 0.485 | 0.259 | -0.173 | -0.00279 | -0.0483 | -0.098 | -0.00572 | -0.185 | -0.00808 | 0.121 | -0.00257
-138 | -120 | 538 | 42.7 | 1.47 | -2.47 | 0.368 | 0.492 | 0.269 | -0.179 | -0.00235 | -0.0381 | -0.093 | -0.00595 | -0.211 | -0.00828 | 0.12 | -0.00237
-138 | -110 | 323 | 34.9 | 4.12 | -16 | 7.07 | 2.916 | 6.57 | 0.81 | -23.9 | -453 | 14.068 | 466 | -7.46 | 274 | -24.858 | -329
-138 | -110 | 328 | 41.9 | 3.92 | -16.7 | 3.69 | 1.4 | 3.71 | 0.035 | -5.26 | -103 | -4.119 | 121 | -2.176 | 65.6 | -2.761 | -76.8
-138 | -110 | 333 | 45.2 | 4 | -16.3 | 1.9 | 0.746 | 2 | -0.189 | -1.02 | -13.1 | -0.145 | 24.9 | -0.185 | 10.8 | 0.09 | -10
-138 | -110 | 338 | 46.5 | 3.97 | -15.6 | 0.998 | 0.602 | 1.03 | -0.189 | -0.04 | -0.0205 | -0.104 | 1.56 | -0.191 | 0.463 | 0.114 | -0.111
-138 | -110 | 343 | 46.6 | 3.99 | -14.6 | 0.712 | 0.549 | 0.692 | -0.155 | 0.0612 | 0.0878 | -0.088 | 0.59 | -0.12 | 0.14 | 0.073 | 0.143
-138 | -110 | 348 | 46.6 | 4.07 | -13.7 | 0.599 | 0.54 | 0.528 | -0.167 | 0.0485 | -0.0109 | -0.086 | 0.0671 | -0.198 | 0.0302 | 0.101 | 0.0176
-138 | -110 | 368 | 46.1 | 3.93 | -10.5 | 0.469 | 0.535 | 0.395 | -0.192 | 0.0183 | -0.0517 | -0.099 | 0.00787 | -0.227 | -0.00666 | 0.12 | 0.00242
-138 | -110 | 388 | 45.5 | 3.82 | -8.19 | 0.436 | 0.542 | 0.337 | -0.211 | 0.00259 | -0.0406 | -0.1 | -0.00745 | -0.207 | -0.00982 | 0.126 | -0.00213
-138 | -110 | 438 | 44.2 | 2.76 | -5.11 | 0.411 | 0.489 | 0.261 | -0.19 | -0.00262 | -0.0574 | -0.115 | -0.00545 | -0.196 | -0.00711 | 0.128 | -0.00149
-138 | -110 | 538 | 43.1 | 1.4 | -2.74 | 0.307 | 0.467 | 0.258 | -0.154 | -0.00776 | -0.0156 | -0.075 | 0.00798 | -0.172 | 0.00583 | 0.094 | -0.00498
-138 | -100 | 323 | 32 | 3.03 | -14.6 | 8.78 | 4.032 | 8.12 | 0.51 | -36.7 | -745 | -46.812 | 692 | -7.665 | 454 | -72.903 | -513
-138 | -100 | 328 | 40.8 | 2.96 | -15.7 | 4.96 | 1.844 | 5.15 | -0.115 | -11.3 | -244 | -4.27 | 309 | -1.909 | 160 | -3.802 | -199
-138 | -100 | 333 | 45 | 3.04 | -15.7 | 2.44 | 0.97 | 2.74 | -0.203 | -2.05 | -24.4 | -0.713 | 56.9 | -0.557 | 21.7 | -0.101 | -23.9
-138 | -100 | 338 | 46.8 | 3.22 | -15.1 | 1.3 | 0.645 | 1.45 | -0.175 | -0.192 | -0.0643 | -0.12 | 7.08 | -0.171 | 1.56 | 0.102 | -1.12
-138 | -100 | 343 | 47.1 | 3.33 | -14.2 | 0.899 | 0.564 | 0.876 | -0.154 | 0.0987 | -2.15 | -0.067 | 0.863 | -0.175 | 0.213 | 0.082 | 0.118
-138 | -100 | 348 | 47 | 3.42 | -13.3 | 0.69 | 0.548 | 0.645 | -0.154 | 0.0823 | 0.0561 | -0.065 | 0.23 | -0.182 | 0.0721 | 0.091 | 0.0413
-138 | -100 | 368 | 46.4 | 3.41 | -10.3 | 0.47 | 0.514 | 0.413 | -0.155 | 0.0232 | -0.0452 | -0.075 | 0.00898 | -0.214 | -0.0063 | 0.104 | 3.3e-05
-138 | -100 | 388 | 45.7 | 3.31 | -8.22 | 0.452 | 0.509 | 0.349 | -0.158 | 0.00592 | -0.0426 | -0.084 | -0.00472 | -0.202 | -0.0107 | 0.107 | -0.00151
-138 | -100 | 438 | 44.3 | 2.54 | -5.03 | 0.409 | 0.5 | 0.275 | -0.18 | -0.00384 | -0.0528 | -0.117 | -0.00612 | -0.238 | -0.00663 | 0.14 | -0.00228
-138 | -100 | 538 | 42.7 | 1.34 | -2.46 | 0.363 | 0.472 | 0.268 | -0.151 | -0.00325 | -0.0372 | -0.093 | -0.00503 | -0.221 | -0.00817 | 0.118 | -0.00213
-138 | -90 | 323 | 29.5 | 2.56 | -13.7 | 9.94 | 5.832 | 9.31 | 4.275 | -48.8 | -854 | -139.069 | 887 | -44.959 | 580 | -213.861 | -672
-138 | -90 | 328 | 39.5 | 2.31 | -15 | 6.42 | 3.05 | 6.17 | 1.057 | -19.1 | -474 | -28.088 | 457 | -1.629 | 296 | -55.711 | -340
-138 | -90 | 333 | 44.8 | 2.37 | -15 | 3.12 | 1.363 | 3.56 | -0.134 | -3.85 | -62.4 | -6.712 | 124 | -1.205 | 49.4 | -1.31 | -58.5
-138 | -90 | 338 | 47 | 2.59 | -14.5 | 1.67 | 0.715 | 1.97 | -0.15 | -0.627 | -4.36 | -0.222 | 24.1 | -0.447 | 7.14 | 0.12 | -6.74
-138 | -90 | 343 | 47.6 | 2.78 | -13.7 | 1.05 | 0.607 | 1.14 | -0.14 | 0.113 | 0.356 | -0.108 | 2.76 | -0.207 | 0.574 | 0.083 | 0.039
-138 | -90 | 348 | 47.4 | 2.91 | -12.9 | 0.792 | 0.547 | 0.781 | -0.143 | 0.123 | 0.101 | -0.095 | 0.535 | -0.214 | 0.153 | 0.115 | 0.091
-138 | -90 | 368 | 46.6 | 3.01 | -10.2 | 0.48 | 0.529 | 0.45 | -0.158 | 0.0349 | -0.0401 | -0.104 | 0.0131 | -0.205 | -0.00612 | 0.139 | 0.00412
-138 | -90 | 388 | 45.9 | 2.89 | -8.17 | 0.452 | 0.523 | 0.361 | -0.169 | 0.0081 | -0.0495 | -0.115 | -0.00967 | -0.229 | -0.007 | 0.15 | -0.00474
-138 | -90 | 438 | 44.4 | 2.36 | -4.97 | 0.403 | 0.532 | 0.265 | -0.193 | -0.00319 | -0.0541 | -0.144 | -0.00775 | -0.273 | -0.00896 | 0.175 | -0.00478
-138 | -90 | 538 | 42.7 | 1.27 | -2.5 | 0.367 | 0.507 | 0.269 | -0.169 | -0.00349 | -0.0368 | -0.112 | -0.00556 | -0.251 | -0.00713 | 0.164 | -0.0029
-138 | -80 | 323 | 26.6 | 2.33 | -12.2 | 11.2 | 6.809 | 10.5 | -2.241 | -64.8 | -1100 | 16.115 | 1170 | 167.94 | 729 | -439.165 | -878
-138 | -80 | 328 | 37.8 | 1.75 | -14 | 7.8 | 3.991 | 7.38 | 0.071 | -29.7 | -766 | -13.225 | 687 | 1.594 | 476 | -103.161 | -523
-138 | -80 | 333 | 44.3 | 1.9 | -14.3 | 4.18 | 1.548 | 4.43 | -0.073 | -8.12 | -166 | -1.73 | 216 | -3.956 | 122 | -3.441 | -138
-138 | -80 | 338 | 47.2 | 2.1 | -14 | 2.04 | 0.761 | 2.47 | -0.184 | -1.03 | -7.62 | -0.313 | 41.2 | -0.292 | 11.7 | 0.105 | -11.2
-138 | -80 | 343 | 47.9 | 2.32 | -13.4 | 1.25 | 0.602 | 1.43 | -0.126 | 0.172 | 0.771 | -0.11 | 6.04 | -0.198 | 1.21 | 0.109 | 0.218
-138 | -80 | 348 | 47.7 | 2.47 | -12.6 | 0.897 | 0.566 | 0.966 | -0.129 | 0.158 | 0.107 | -0.107 | 1.38 | -0.172 | 0.264 | 0.099 | 0.0956
-138 | -80 | 368 | 46.8 | 2.73 | -10.1 | 0.505 | 0.506 | 0.487 | -0.123 | 0.044 | -0.0197 | -0.09 | 0.0283 | -0.17 | 0.000569 | 0.102 | 0.00528
-138 | -80 | 388 | 46 | 2.59 | -8.16 | 0.45 | 0.515 | 0.372 | -0.136 | 0.0126 | -0.0417 | -0.113 | -0.00419 | -0.172 | -0.00971 | 0.123 | -0.00386
-138 | -80 | 438 | 44.4 | 2.13 | -5.04 | 0.409 | 0.522 | 0.259 | -0.143 | -0.00363 | -0.0521 | -0.116 | -0.00544 | -0.204 | -0.00897 | 0.133 | -0.00112
-138 | -80 | 538 | 42.7 | 1.22 | -2.48 | 0.368 | 0.48 | 0.274 | -0.132 | -0.00151 | -0.0337 | -0.094 | -0.0109 | -0.186 | -0.00802 | 0.115 | -0.00403
-138 | -70 | 323 | 24.4 | 1.86 | -11.3 | 12.3 | 7.248 | 11.4 | -1.291 | -79.1 | -1180 | -3.871 | 1270 | 3.899 | 796 | -314.656 | -961
-138 | -70 | 328 | 36.6 | 1.83 | -13.5 | 9.19 | 4.351 | 8.36 | -0.066 | -40.7 | -1110 | 9.866 | 910 | 1.891 | 691 | -124.644 | -735
-138 | -70 | 333 | 44.2 | 1.83 | -13.8 | 5.11 | 1.721 | 5.33 | 0.078 | -12.5 | -313 | 1.412 | 352 | 0.675 | 205 | -8.48 | -231
-138 | -70 | 338 | 47.6 | 1.91 | -13.5 | 2.55 | 0.826 | 3.15 | -0.066 | -2.41 | -39.1 | -0.048 | 101 | -0.125 | 39.4 | 0.23 | -39.6
-138 | -70 | 343 | 48.2 | 2.02 | -13 | 1.44 | 0.609 | 1.7 | -0.073 | 0.237 | 0.969 | -0.072 | 10.2 | -0.091 | 2.17 | 0.06 | 0.398
-138 | -70 | 348 | 48 | 2.09 | -12.3 | 1.03 | 0.558 | 1.16 | -0.064 | 0.245 | 0.246 | -0.045 | 2.33 | -0.059 | 0.561 | 0.04 | 0.328
-138 | -70 | 368 | 46.9 | 2.41 | -10.1 | 0.52 | 0.492 | 0.527 | -0.069 | 0.058 | -0.02 | -0.074 | 0.0435 | -0.1 | 0.00454 | 0.055 | 0.00518
-138 | -70 | 388 | 46.1 | 2.34 | -8.26 | 0.454 | 0.489 | 0.383 | -0.067 | 0.0142 | -0.0568 | -0.063 | -0.00178 | -0.087 | -0.00836 | 0.052 | -0.00115
-138 | -70 | 438 | 44.4 | 1.85 | -5.23 | 0.409 | 0.481 | 0.265 | -0.078 | -0.00269 | -0.0484 | -0.065 | -0.0086 | -0.123 | -0.00971 | 0.059 | -0.00203
-138 | -70 | 538 | 42.8 | 1.17 | -2.54 | 0.367 | 0.444 | 0.268 | -0.073 | -0.00475 | -0.0379 | -0.061 | -0.00528 | -0.105 | -0.00624 | 0.061 | -0.00197
-138 | -60 | 323 | 22.5 | 1.7 | -10.4 | 13.2 | 6.628 | 12 | -2.161 | -91.4 | -1390 | 58.955 | 1380 | -5.96 | 931 | -251.978 | -1100
-138 | -60 | 328 | 34.8 | 1.65 | -12.7 | 10.2 | 3.633 | 9.16 | -0.991 | -52.8 | -1360 | 17.779 | 1070 | 23.179 | 837 | -68.919 | -888
-138 | -60 | 333 | 43.2 | 1.61 | -13.2 | 6.12 | 1.726 | 6.19 | 0.045 | -19.7 | -528 | 8.897 | 504 | -0.362 | 362 | -7.641 | -371
-138 | -60 | 338 | 47.2 | 1.65 | -13.1 | 3.03 | 0.817 | 3.72 | 0.001 | -4.34 | -67.7 | 0.904 | 146 | 0.275 | 69 | -0.083 | -77.4
-138 | -60 | 343 | 48.3 | 1.72 | -12.7 | 1.66 | 0.618 | 2.12 | -0.037 | 0.0346 | 0.439 | 0.014 | 24 | 0.001 | 4.64 | 0.039 | -2.29
-138 | -60 | 348 | 48.1 | 1.78 | -12.1 | 1.14 | 0.556 | 1.36 | -0.032 | 0.285 | 0.414 | -0.03 | 4.67 | -0.042 | 0.874 | 0.005 | 0.393
-138 | -60 | 368 | 47.1 | 2.03 | -10.1 | 0.539 | 0.483 | 0.566 | -0.04 | 0.0735 | -0.0288 | -0.045 | 0.0515 | -0.037 | 0.00752 | 0.001 | 0.0079
-138 | -60 | 388 | 46.2 | 2.03 | -8.4 | 0.449 | 0.468 | 0.388 | -0.041 | 0.0185 | -0.0509 | -0.045 | 0.00282 | -0.037 | -0.00534 | 0.005 | 0.000452
-138 | -60 | 438 | 44.5 | 1.6 | -5.4 | 0.4 | 0.443 | 0.277 | -0.039 | -0.00575 | -0.0539 | -0.034 | -0.0115 | -0.043 | -0.00668 | 0.01 | -0.00036
-138 | -60 | 538 | 42.8 | 1.09 | -2.71 | 0.376 | 0.397 | 0.267 | -0.033 | -0.00435 | -0.0408 | -0.031 | -0.00605 | -0.046 | -0.00689 | 0.011 | -0.00287
-138 | -50 | 323 | 21.7 | 1.25 | -9.58 | 14 | 5.026 | 12.3 | -2.794 | -103 | -1600 | 84.548 | 1390 | 28.523 | 1070 | -164.56 | -1180
-138 | -50 | 328 | 33.9 | 1.29 | -12.2 | 10.8 | 2.814 | 9.51 | -1.245 | -57.2 | -1590 | 27.52 | 1140 | 32.357 | 960 | -42.712 | -991
-138 | -50 | 333 | 42.6 | 1.37 | -12.8 | 6.73 | 1.347 | 6.57 | -0.032 | -23.4 | -694 | 1.328 | 596 | 2.593 | 449 | -1.127 | -467
-138 | -50 | 338 | 47 | 1.42 | -12.7 | 3.29 | 0.77 | 4.06 | -0.01 | -5.52 | -88.6 | 0.104 | 187 | 0.096 | 85.4 | 0.051 | -101
-138 | -50 | 343 | 48.3 | 1.46 | -12.4 | 1.81 | 0.611 | 2.39 | -0.024 | -0.251 | -4.25 | 0.023 | 38.1 | 0.012 | 8.83 | 0.037 | -7.26
-138 | -50 | 348 | 48.2 | 1.5 | -11.9 | 1.22 | 0.562 | 1.52 | -0.032 | 0.312 | 0.823 | -0.026 | 6.12 | -0.018 | 1.35 | 0.005 | 0.0503
-138 | -50 | 368 | 47.1 | 1.68 | -9.92 | 0.557 | 0.49 | 0.606 | -0.036 | 0.0825 | -0.0145 | -0.033 | 0.0712 | -0.015 | 0.00963 | -0.004 | 0.00148
-138 | -50 | 388 | 46.2 | 1.76 | -8.44 | 0.452 | 0.467 | 0.403 | -0.03 | 0.0197 | -0.057 | -0.031 | 0.00104 | -0.006 | -0.00746 | -0.006 | -0.00347
-138 | -50 | 438 | 44.5 | 1.42 | -5.59 | 0.402 | 0.439 | 0.283 | -0.026 | -0.00361 | -0.0586 | -0.029 | -0.0098 | -0.011 | -0.00871 | -0.008 | -0.00183
-138 | -50 | 538 | 42.8 | 1.02 | -2.75 | 0.372 | 0.395 | 0.264 | -0.021 | -0.00502 | -0.035 | -0.033 | -0.00558 | -0.01 | -0.0081 | -0.003 | -0.0017
-138 | -40 | 323 | 21.7 | 0.84 | -9.83 | 13.8 | 4.082 | 12 | 0.398 | -97.3 | -1700 | -4.328 | 1390 | -5.219 | 1040 | -72.736 | -1160
-138 | -40 | 328 | 33.9 | 1.03 | -12.2 | 10.7 | 2.152 | 9.33 | 0.169 | -57.3 | -1620 | 4.17 | 1130 | 1.204 | 983 | -7.768 | -986
-138 | -40 | 333 | 42.2 | 1.11 | -12.7 | 6.78 | 1.28 | 6.47 | 0.027 | -22.5 | -685 | 0.493 | 555 | 0.223 | 432 | -0.633 | -439
-138 | -40 | 338 | 46.6 | 1.14 | -12.6 | 3.46 | 0.769 | 3.98 | 0.004 | -6.02 | -114 | -0.124 | 159 | -0.067 | 93.1 | -0.058 | -94.4
-138 | -40 | 343 | 48.2 | 1.13 | -12.3 | 1.88 | 0.597 | 2.48 | -0.027 | -0.674 | -7.05 | -0.027 | 45.7 | -0.015 | 12.1 | 0.019 | -11.5
-138 | -40 | 348 | 48.3 | 1.18 | -11.8 | 1.23 | 0.549 | 1.61 | -0.039 | 0.383 | 0.765 | -0.034 | 8.42 | -0.014 | 1.55 | 0.008 | 0.815
-138 | -40 | 368 | 47.2 | 1.37 | -9.85 | 0.568 | 0.471 | 0.62 | -0.039 | 0.0842 | -0.0366 | -0.022 | 0.0716 | -0.012 | 0.00648 | -0.007 | -0.00643
-138 | -40 | 388 | 46.3 | 1.46 | -8.35 | 0.453 | 0.462 | 0.421 | -0.032 | 0.0216 | -0.0526 | -0.03 | 0.00785 | -0.007 | -0.00764 | -0.006 | -0.000781
-138 | -40 | 438 | 44.5 | 1.18 | -5.66 | 0.4 | 0.42 | 0.287 | -0.03 | -0.00254 | -0.0562 | -0.031 | -0.0088 | -0.003 | -0.00815 | -0.004 | -0.00347
-138 | -40 | 538 | 42.8 | 0.91 | -2.78 | 0.372 | 0.401 | 0.262 | -0.026 | -0.00452 | -0.0382 | -0.041 | -0.00856 | -0.006 | -0.00726 | -0.006 | -0.00219
-138 | -30 | 323 | 22.4 | 0.81 | -10.2 | 13.7 | 3.962 | 12 | -0.643 | -97.1 | -1670 | 38.419 | 1350 | 1.829 | 1100 | -78.804 | -1200
-138 | -30 | 328 | 34.3 | 0.87 | -12.3 | 10.5 | 1.909 | 9.18 | -0.129 | -54.1 | -1510 | -0.47 | 1100 | 1.551 | 911 | -3.593 | -945
-138 | -30 | 333 | 42.5 | 0.9 | -12.7 | 6.51 | 1.301 | 6.22 | 0.231 | -20.7 | -632 | -0.761 | 520 | -0.724 | 389 | -1.141 | -396
-138 | -30 | 338 | 46.7 | 0.95 | -12.6 | 3.35 | 0.877 | 3.93 | 0.009 | -5.64 | -92.9 | -0.362 | 157 | -0.163 | 83.1 | -0.2 | -89.7
-138 | -30 | 343 | 48.3 | 0.9 | -12.3 | 1.78 | 0.666 | 2.38 | -0.03 | -0.39 | -2.69 | -0.091 | 37.4 | -0.053 | 8.26 | -0.019 | -8.09
-138 | -30 | 348 | 48.3 | 0.86 | -11.8 | 1.21 | 0.572 | 1.52 | -0.061 | 0.343 | 0.511 | -0.052 | 6.41 | -0.027 | 1.24 | 0.007 | 0.301
-138 | -30 | 368 | 47.2 | 1.13 | -9.83 | 0.572 | 0.47 | 0.624 | -0.037 | 0.0845 | -0.0343 | -0.031 | 0.0751 | -0.012 | 0.0145 | -0.006 | 0.00517
-138 | -30 | 388 | 46.3 | 1.14 | -8.27 | 0.442 | 0.45 | 0.426 | -0.034 | 0.0241 | -0.0558 | -0.024 | 0.000953 | -0.008 | -0.0102 | 0.004 | 0.00166
-138 | -30 | 438 | 44.5 | 0.98 | -5.72 | 0.394 | 0.417 | 0.286 | -0.028 | -0.00541 | -0.0515 | -0.036 | -0.0105 | -0.005 | -0.00728 | -0.003 | -0.00158
-138 | -30 | 538 | 42.8 | 0.76 | -2.84 | 0.361 | 0.403 | 0.256 | -0.028 | -0.00715 | -0.0354 | -0.044 | -0.00502 | -0.003 | -0.00645 | -0.005 | -0.00172
-138 | -20 | 323 | 23.6 | 0.67 | -10.5 | 13.3 | 3.662 | 11.4 | 2.24 | -89.4 | -1730 | -19.027 | 1290 | -41.727 | 1100 | -56.753 | -1160
-138 | -20 | 328 | 35.4 | 0.63 | -12.7 | 9.86 | 2.112 | 8.67 | 0.638 | -47.6 | -1400 | -3.548 | 999 | -1.836 | 853 | -4.332 | -885
-138 | -20 | 333 | 42.7 | 0.65 | -13 | 6.12 | 1.558 | 5.9 | 0.338 | -18.4 | -557 | -2.4 | 463 | -1.074 | 356 | -0.77 | -354
-138 | -20 | 338 | 46.6 | 0.63 | -12.8 | 3.06 | 1.135 | 3.67 | 0.073 | -4.36 | -63 | -1.156 | 134 | -0.414 | 56.2 | -0.652 | -63.5
-138 | -20 | 343 | 48.1 | 0.58 | -12.5 | 1.68 | 0.814 | 2.26 | -0.032 | -0.391 | -2.61 | -0.248 | 34.3 | -0.131 | 7.14 | -0.116 | -6.53
-138 | -20 | 348 | 48.2 | 0.57 | -11.9 | 1.13 | 0.622 | 1.42 | -0.056 | 0.248 | 0.241 | -0.134 | 5.18 | -0.037 | 1.14 | -0.012 | -0.227
-138 | -20 | 368 | 47.2 | 0.88 | -9.93 | 0.563 | 0.467 | 0.617 | -0.04 | 0.0862 | -0.0302 | -0.046 | 0.0826 | -0.017 | 0.0101 | -0.004 | 0.00221
-138 | -20 | 388 | 46.3 | 0.87 | -8.31 | 0.451 | 0.433 | 0.428 | -0.032 | 0.0203 | -0.062 | -0.043 | 0.00986 | -0.009 | -0.00874 | -0.001 | -0.000905
-138 | -20 | 438 | 44.5 | 0.79 | -5.79 | 0.389 | 0.417 | 0.286 | -0.025 | -0.00395 | -0.0469 | -0.043 | -0.00939 | -0.008 | -0.00815 | -0.001 | -8.98e-05
-138 | -20 | 538 | 42.8 | 0.62 | -2.91 | 0.374 | 0.407 | 0.255 | -0.027 | -0.00715 | -0.0316 | -0.041 | -0.00612 | -0.009 | -0.00812 | -0.003 | -0.00105
-138 | -10 | 323 | 23.7 | 0.54 | -10.5 | 13.2 | 4.964 | 11.3 | 3.524 | -87.4 | -1560 | -117.188 | 1250 | -66.115 | 1020 | -163.024 | -1130
-138 | -10 | 328 | 35.3 | 0.32 | -12.4 | 9.89 | 2.933 | 8.48 | 1.4 | -46.4 | -1420 | -42.304 | 889 | -26.76 | 827 | -31.164 | -814
-138 | -10 | 333 | 42.7 | 0.3 | -12.7 | 6.12 | 1.821 | 5.88 | -0.007 | -18.9 | -536 | -4.265 | 441 | -0.941 | 339 | -2.025 | -348
-138 | -10 | 338 | 46.7 | 0.24 | -13.1 | 2.84 | 1.288 | 3.3 | -0.132 | -3.71 | -61.2 | -0.622 | 106 | -0.14 | 58.2 | -0.557 | -62.7
-138 | -10 | 343 | 48.1 | 0.23 | -12.7 | 1.52 | 0.898 | 1.96 | -0.118 | -0.176 | -0.338 | -0.146 | 22.5 | -0.071 | 3.99 | -0.169 | -3.98
-138 | -10 | 348 | 48.2 | 0.21 | -12.1 | 1.06 | 0.667 | 1.3 | -0.097 | 0.258 | 0.148 | -0.078 | 4.1 | -0.05 | 0.746 | 0.003 | -0.059
-138 | -10 | 368 | 47.2 | 0.59 | -10.1 | 0.549 | 0.475 | 0.603 | -0.048 | 0.0818 | -0.0236 | -0.052 | 0.0814 | -0.014 | 0.015 | -0.004 | 0.0121
-138 | -10 | 388 | 46.3 | 0.64 | -8.53 | 0.443 | 0.442 | 0.415 | -0.03 | 0.0223 | -0.058 | -0.046 | 0.0119 | -0.014 | -0.00627 | -0.001 | 0.00088
-138 | -10 | 438 | 44.5 | 0.63 | -5.8 | 0.388 | 0.418 | 0.288 | -0.029 | -0.00452 | -0.0462 | -0.044 | -0.00887 | -0.011 | -0.00966 | -0.005 | -0.00257
-138 | -10 | 538 | 42.8 | 0.42 | -2.96 | 0.366 | 0.414 | 0.253 | -0.025 | -0.00621 | -0.0416 | -0.044 | -0.00742 | -0.013 | -0.00617 | -0.001 | -0.000182
-138 | 0 | 323 | 21.6 | 0.24 | -9.53 | 14.5 | 7.697 | 12.2 | 4.642 | -109 | -1690 | -112.034 | 1290 | -82.641 | 1130 | -447.938 | -1200
-138 | 0 | 328 | 34.5 | -0.09 | -11.9 | 11.4 | 4.771 | 9.5 | 1.609 | -62.3 | -1850 | -98.056 | 1160 | -43.535 | 1070 | -123.433 | -1060
-138 | 0 | 333 | 43.3 | -0.13 | -12.1 | 7.18 | 2.604 | 6.65 | 0.412 | -25.6 | -813 | -35.035 | 582 | -16.401 | 490 | -22.448 | -478
-138 | 0 | 338 | 47.8 | -0.14 | -12.1 | 3.54 | 1.454 | 4.09 | -0.12 | -6.17 | -142 | -6.593 | 181 | -5.225 | 104 | -2.967 | -107
-138 | 0 | 343 | 49.2 | -0.05 | -11.9 | 1.85 | 0.856 | 2.57 | -0.185 | -0.306 | -6.05 | -0.155 | 40.6 | -0.05 | 9.97 | 0.101 | -8.81
-138 | 0 | 348 | 49.1 | -0.03 | -11.5 | 1.22 | 0.644 | 1.71 | -0.096 | 0.426 | 0.217 | -0.107 | 7.58 | -0.069 | 1.56 | 0.049 | -0.19
-138 | 0 | 368 | 47.9 | 0.37 | -9.99 | 0.537 | 0.477 | 0.75 | -0.038 | 0.121 | -0.0423 | -0.047 | 0.163 | -0.019 | 0.0268 | -0.001 | -0.0179
-138 | 0 | 388 | 46.8 | 0.31 | -8.6 | 0.373 | 0.445 | 0.469 | -0.032 | 0.0328 | -0.0189 | -0.04 | 0.0385 | -0.011 | 0.00904 | 0 | -0.00302
-138 | 0 | 438 | 45.1 | 0.42 | -6.12 | 0.312 | 0.42 | 0.295 | -0.026 | -0.00285 | -0.00825 | -0.041 | 0.0108 | -0.007 | 0.00717 | -0.004 | -0.00346
-138 | 0 | 538 | 43.2 | 0.29 | -3.24 | 0.311 | 0.406 | 0.253 | -0.016 | -0.00799 | -0.013 | -0.038 | 0.00898 | -0.012 | 0.00743 | -0.007 | -0.0048
-138 | 10 | 323 | 20.9 | -0.24 | -9.26 | 14.3 | 8.738 | 12.3 | 5.775 | -106 | -1640 | -52.354 | 1240 | -52.062 | 1050 | -483.65 | -1120
-138 | 10 | 328 | 33.7 | -0.37 | -11.8 | 11.1 | 5.688 | 9.38 | 2.747 | -59.8 | -1630 | -62.537 | 1030 | -35.777 | 945 | -225.598 | -959
-138 | 10 | 333 | 42.6 | -0.19 | -12.4 | 6.83 | 3.026 | 6.44 | 1.01 | -22.8 | -648 | -27.208 | 525 | -23.405 | 413 | -38.523 | -416
-138 | 10 | 338 | 47.1 | -0.1 | -12.3 | 3.61 | 1.488 | 4.1 | -0.062 | -6.28 | -116 | -3.805 | 172 | -1.519 | 98 | -2.097 | -103
-138 | 10 | 343 | 48.8 | -0.05 | -12 | 1.92 | 0.901 | 2.6 | -0.12 | -0.715 | -7.58 | -0.945 | 44.3 | -0.464 | 12.4 | 0.318 | -12
-138 | 10 | 348 | 49 | -0.01 | -11.6 | 1.2 | 0.655 | 1.69 | -0.081 | 0.348 | 0.328 | -0.097 | 7.52 | -0.065 | 1.47 | 0.065 | -0.235
-138 | 10 | 368 | 47.8 | 0.11 | -10 | 0.53 | 0.499 | 0.727 | -0.031 | 0.118 | -0.0464 | -0.045 | 0.161 | -0.018 | 0.023 | -0.004 | -0.00823
-138 | 10 | 388 | 46.8 | 0.04 | -8.68 | 0.37 | 0.457 | 0.462 | -0.028 | 0.0307 | -0.0205 | -0.036 | 0.0423 | -0.015 | 0.0113 | -0.005 | -0.00445
-138 | 10 | 438 | 45 | 0.22 | -6.15 | 0.319 | 0.424 | 0.29 | -0.021 | -0.00399 | -0.0119 | -0.034 | 0.0107 | -0.01 | 0.00753 | -0.005 | -0.00389
-138 | 10 | 538 | 43.2 | 0.24 | -3.35 | 0.318 | 0.408 | 0.256 | -0.02 | -0.00758 | -0.0122 | -0.039 | 0.00949 | -0.008 | 0.00581 | -0.004 | -0.00347
-138 | 20 | 323 | 21.6 | -0.02 | -10 | 13.6 | 8.696 | 11.8 | 2.591 | -93.7 | -1410 | 35.764 | 1150 | -47.268 | 944 | -438.734 | -1030
-138 | 20 | 328 | 33.8 | 0.02 | -12.1 | 10.6 | 6.031 | 9.21 | -1.203 | -55.5 | -1430 | 23.647 | 1010 | 5.619 | 879 | -238.91 | -901
-138 | 20 | 333 | 42.3 | -0.07 | -12.4 | 6.55 | 3.474 | 6.37 | -0.372 | -22.5 | -623 | 23.375 | 550 | 11.235 | 425 | -41.934 | -432
-138 | 20 | 338 | 46.6 | -0.15 | -12.3 | 3.38 | 1.641 | 3.99 | 0.007 | -5.12 | -79.5 | 1.557 | 149 | -1.989 | 66.1 | -4.222 | -77.8
-138 | 20 | 343 | 48.4 | -0.08 | -12.2 | 1.92 | 0.892 | 2.48 | -0.051 | -0.956 | -9.9 | -0.08 | 36.1 | -0.029 | 12.2 | 0.341 | -11
-138 | 20 | 348 | 48.9 | 0 | -11.8 | 1.17 | 0.642 | 1.58 | -0.037 | 0.245 | -0.0634 | -0.042 | 5.85 | 0.003 | 1.54 | 0.07 | -0.286
-138 | 20 | 368 | 47.8 | -0.16 | -10.2 | 0.52 | 0.503 | 0.696 | -0.023 | 0.109 | -0.0402 | -0.031 | 0.154 | -0.013 | 0.0182 | -0.003 | 0.000142
-138 | 20 | 388 | 46.8 | -0.2 | -8.82 | 0.363 | 0.455 | 0.432 | -0.019 | 0.0282 | -0.0167 | -0.032 | 0.0359 | -0.008 | 0.00865 | -0.003 | -0.000773
-138 | 20 | 438 | 45 | 0.04 | -6.18 | 0.311 | 0.431 | 0.286 | -0.008 | -0.00226 | -0.0151 | -0.03 | 0.00914 | -0.01 | 0.00538 | -0.003 | -0.00378
-138 | 20 | 538 | 43.3 | 0.16 | -3.35 | 0.312 | 0.413 | 0.25 | -0.007 | -0.00704 | -0.00584 | -0.034 | 0.00578 | -0.01 | 0.00403 | -0.004 | -0.0032
-138 | 30 | 323 | 22.9 | -0.01 | -10.7 | 12.9 | 8.712 | 11.6 | 1.638 | -84.9 | -1260 | -77.068 | 1210 | -84.644 | 843 | -532.438 | -997
-138 | 30 | 328 | 35 | 0.16 | -12.7 | 9.89 | 6.045 | 8.69 | -3.234 | -46.8 | -1270 | 65.478 | 915 | 27.2 | 763 | -256.064 | -785
-138 | 30 | 333 | 43.1 | -0.07 | -13 | 5.74 | 3.143 | 5.65 | -0.966 | -15.7 | -395 | 17.276 | 381 | 21.095 | 262 | -37.07 | -273
-138 | 30 | 338 | 46.7 | -0.2 | -12.7 | 3.04 | 1.491 | 3.5 | -0.189 | -3.79 | -54.4 | 3.192 | 106 | 3.152 | 48.5 | -1.893 | -51.4
-138 | 30 | 343 | 48.4 | -0.14 | -12.5 | 1.69 | 0.854 | 2.17 | -0.01 | -0.42 | -2.6 | 0.102 | 24.1 | -0.202 | 4.63 | 0.392 | -3.27
-138 | 30 | 348 | 48.8 | -0.07 | -12.1 | 1.09 | 0.63 | 1.42 | 0.012 | 0.19 | -0.145 | 0.026 | 4.12 | 0.034 | 0.974 | 0.067 | -0.357
-138 | 30 | 368 | 47.7 | -0.38 | -10.4 | 0.509 | 0.481 | 0.634 | -0.009 | 0.0906 | -0.0382 | -0.017 | 0.115 | -0.013 | 0.0162 | 0.003 | -0.00176
-138 | 30 | 388 | 46.7 | -0.44 | -8.92 | 0.355 | 0.45 | 0.408 | -0.017 | 0.0247 | -0.0161 | -0.019 | 0.0285 | -0.009 | 0.00652 | -0.002 | -0.000919
-138 | 30 | 438 | 45 | -0.21 | -6.07 | 0.31 | 0.429 | 0.293 | -0.012 | -0.00357 | -0.0114 | -0.024 | 0.0195 | -0.011 | 0.0085 | -0.002 | -0.00561
-138 | 30 | 538 | 43.2 | -0.01 | -3.28 | 0.31 | 0.413 | 0.244 | -0.015 | -0.00566 | -0.0125 | -0.033 | 0.00621 | -0.011 | 0.00464 | -0.003 | -0.00305
-138 | 40 | 323 | 24.4 | -0.32 | -11.3 | 12.3 | 7.994 | 11.1 | -3.483 | -75.7 | -1170 | 123.31 | 1100 | 71.972 | 764 | -372.796 | -886
-138 | 40 | 328 | 36.5 | -0.04 | -13.2 | 9.1 | 5.187 | 8.35 | -1.672 | -40.7 | -1020 | 68.952 | 839 | 1.796 | 626 | -169.374 | -671
-138 | 40 | 333 | 44.1 | -0.15 | -13.4 | 5.22 | 2.738 | 5.31 | -0.826 | -13.4 | -328 | 23.394 | 331 | 10.118 | 221 | -26.168 | -235
-138 | 40 | 338 | 47.3 | -0.29 | -13.3 | 2.58 | 1.354 | 3.1 | 0.064 | -2.34 | -29.4 | 2.432 | 74.7 | 1.261 | 28.7 | -1.413 | -29.6
-138 | 40 | 343 | 48.6 | -0.3 | -12.9 | 1.48 | 0.778 | 1.92 | 0.06 | -0.248 | -4.31 | 0.267 | 18.6 | 0.106 | 6.48 | 0.077 | -5.74
-138 | 40 | 348 | 48.7 | -0.2 | -12.4 | 0.982 | 0.628 | 1.26 | 0.049 | 0.235 | 0.051 | 0.038 | 3.08 | 0.03 | 0.673 | 0.045 | 0.0131
-138 | 40 | 368 | 47.6 | -0.45 | -10.5 | 0.489 | 0.483 | 0.587 | -0.005 | 0.0839 | -0.0184 | -0.024 | 0.104 | -0.012 | 0.0199 | 0.004 | 0.00873
-138 | 40 | 388 | 46.7 | -0.64 | -9 | 0.351 | 0.448 | 0.392 | -0.008 | 0.0192 | -0.0229 | -0.023 | 0.025 | -0.014 | 0.00953 | -0.001 | -0.00146
-138 | 40 | 438 | 45 | -0.48 | -6.04 | 0.304 | 0.422 | 0.278 | -0.016 | -0.00303 | -0.0209 | -0.02 | 0.00849 | -0.01 | 0.00619 | -0.003 | -0.00304
-138 | 40 | 538 | 43.2 | -0.17 | -3.23 | 0.305 | 0.413 | 0.245 | -0.016 | -0.00751 | -0.00856 | -0.024 | 0.0069 | -0.004 | 0.00555 | -0.004 | -0.00282
-138 | 50 | 323 | 26.3 | -0.46 | -12.2 | 11.7 | 6.852 | 10.6 | -2.909 | -67.8 | -1100 | 56.728 | 1030 | -3.291 | 713 | -322.319 | -826
-138 | 50 | 328 | 38.2 | -0.2 | -13.9 | 8.23 | 4.107 | 7.66 | -1.28 | -33.2 | -814 | 48.375 | 740 | 13.202 | 505 | -83.294 | -572
-138 | 50 | 333 | 45.1 | -0.35 | -14.1 | 4.51 | 2.03 | 4.69 | -0.326 | -9.74 | -231 | 10.202 | 260 | 7.249 | 171 | -8.45 | -180
-138 | 50 | 338 | 47.9 | -0.52 | -13.8 | 2.18 | 1.063 | 2.7 | 0.181 | -1.49 | -16 | 1.706 | 53.3 | 0.683 | 17 | 0.328 | -18
-138 | 50 | 343 | 48.6 | -0.53 | -13.4 | 1.24 | 0.718 | 1.56 | 0.097 | 0.13 | 0.0157 | 0.173 | 7.4 | 0.103 | 1.76 | 0.118 | -0.675
-138 | 50 | 348 | 48.5 | -0.47 | -12.8 | 0.867 | 0.611 | 1.07 | 0.051 | 0.241 | 0.118 | 0.039 | 1.72 | 0.018 | 0.358 | 0.035 | 0.175
-138 | 50 | 368 | 47.5 | -0.54 | -10.7 | 0.46 | 0.486 | 0.536 | -0.006 | 0.0629 | -0.0154 | -0.01 | 0.0811 | -0.017 | 0.0186 | 0.004 | 0.004
-138 | 50 | 388 | 46.6 | -0.85 | -9.05 | 0.354 | 0.445 | 0.376 | -0.02 | 0.0167 | -0.0224 | -0.02 | 0.0235 | -0.01 | 0.00807 | 0.001 | -0.00229
-138 | 50 | 438 | 44.9 | -0.7 | -6.1 | 0.308 | 0.421 | 0.283 | -0.022 | -0.0046 | -0.0165 | -0.02 | 0.0103 | -0.014 | 0.00767 | 0.001 | -0.00312
-138 | 50 | 538 | 43.2 | -0.34 | -3.16 | 0.303 | 0.415 | 0.24 | -0.023 | -0.00633 | -0.00903 | -0.021 | 0.00663 | -0.008 | 0.00528 | 0 | -0.00267
-138 | 60 | 323 | 29 | -0.85 | -13 | 10.9 | 5.973 | 9.77 | -1.459 | -57.9 | -1040 | 13.176 | 939 | 5.317 | 648 | -216.785 | -740
-138 | 60 | 328 | 39.9 | -0.42 | -14.5 | 7.26 | 3.417 | 6.61 | -1.5 | -24 | -653 | 65.994 | 492 | 39.264 | 376 | -59.623 | -396
-138 | 60 | 333 | 45.8 | -0.61 | -14.7 | 3.55 | 1.579 | 3.85 | 0.149 | -5.72 | -112 | 4.065 | 159 | 0.054 | 88.1 | -1.083 | -98.3
-138 | 60 | 338 | 48 | -0.71 | -14.4 | 1.74 | 0.873 | 2.2 | 0.106 | -0.605 | -6.53 | 0.301 | 33.4 | -0.165 | 10.1 | 0.387 | -9.86
-138 | 60 | 343 | 48.4 | -0.74 | -13.8 | 1.05 | 0.684 | 1.28 | 0.064 | 0.201 | 0.354 | 0.928 | 4.16 | 0.037 | 0.844 | -0.085 | -0.0128
-138 | 60 | 348 | 48.2 | -0.73 | -13.2 | 0.775 | 0.572 | 0.895 | 0.037 | 0.175 | 0.0444 | 0.004 | 0.895 | -0.01 | 0.231 | 0.019 | 0.0624
-138 | 60 | 368 | 47.3 | -0.8 | -10.8 | 0.445 | 0.464 | 0.483 | -0.021 | 0.0532 | -0.0111 | -0.02 | 0.0563 | -0.022 | 0.0148 | 0.005 | 0.00388
-138 | 60 | 388 | 46.5 | -1.1 | -9.07 | 0.354 | 0.432 | 0.353 | -0.03 | 0.0141 | -0.0235 | -0.032 | 0.018 | -0.022 | 0.00691 | 0.001 | -0.00139
-138 | 60 | 438 | 44.9 | -0.94 | -6.17 | 0.299 | 0.412 | 0.276 | -0.029 | -0.00332 | -0.0131 | -0.022 | 0.00781 | -0.026 | 0.00607 | 0.004 | -0.00356
-138 | 60 | 538 | 43.2 | -0.51 | -3.08 | 0.305 | 0.414 | 0.243 | -0.032 | -0.00625 | -0.00511 | -0.017 | 0.00806 | -0.023 | 0.00499 | 0 | -0.00153
-138 | 70 | 323 | 31.6 | -1.19 | -14.1 | 9.74 | 4.824 | 8.59 | -1.416 | -44.2 | -851 | -5.11 | 699 | 5.608 | 500 | -117.545 | -559
-138 | 70 | 328 | 41.3 | -0.85 | -15.5 | 6.11 | 2.509 | 5.63 | -0.531 | -16.1 | -458 | 23.975 | 347 | 12.804 | 259 | -16.7 | -281
-138 | 70 | 333 | 46.1 | -0.87 | -15.4 | 2.76 | 1.266 | 3.08 | -0.116 | -2.95 | -48.7 | 3.312 | 83.9 | 3.614 | 38.5 | -2.781 | -41.1
-138 | 70 | 338 | 47.8 | -0.95 | -14.9 | 1.39 | 0.748 | 1.68 | 0.102 | -0.178 | -0.659 | 0.169 | 13.9 | 0.054 | 3.55 | 0.12 | -1.93
-138 | 70 | 343 | 48.1 | -1.02 | -14.2 | 0.895 | 0.594 | 0.986 | 0.036 | 0.171 | 0.316 | 0.032 | 1.43 | -0.033 | 0.385 | 0.034 | 0.193
-138 | 70 | 348 | 47.9 | -1.03 | -13.5 | 0.689 | 0.546 | 0.74 | 0.009 | 0.142 | 0.0156 | -0.02 | 0.486 | -0.035 | 0.13 | 0.023 | 0.0964
-138 | 70 | 368 | 47.1 | -1.23 | -10.9 | 0.423 | 0.462 | 0.446 | -0.04 | 0.0436 | -0.00306 | -0.039 | 0.0506 | -0.055 | 0.017 | 0.011 | 0.00671
-138 | 70 | 388 | 46.4 | -1.38 | -9 | 0.36 | 0.443 | 0.341 | -0.051 | 0.00836 | -0.0336 | -0.048 | 0.0172 | -0.054 | 0.00808 | 0.019 | -0.00312
-138 | 70 | 438 | 44.8 | -1.17 | -6.03 | 0.296 | 0.412 | 0.285 | -0.051 | -0.00473 | -0.0139 | -0.04 | 0.00845 | -0.055 | 0.00641 | 0.014 | -0.00348
-138 | 70 | 538 | 43.1 | -0.66 | -2.99 | 0.298 | 0.412 | 0.244 | -0.053 | -0.00566 | -0.00861 | -0.032 | 0.00856 | -0.055 | 0.00515 | 0.019 | -0.00356
-138 | 80 | 323 | 36.2 | -1.9 | -15.3 | 8.11 | 3.814 | 6.63 | -1.025 | -25.9 | -738 | 18.295 | 435 | 8.403 | 367 | -58.131 | -386
-138 | 80 | 328 | 43.2 | -1.4 | -16 | 4.34 | 1.871 | 4.02 | -0.15 | -7.47 | -208 | 5.856 | 166 | 1.073 | 116 | -4.016 | -123
-138 | 80 | 333 | 46.5 | -1.23 | -15.9 | 1.92 | 1.014 | 2.12 | 0.109 | -1.11 | -12.4 | 0.377 | 30.7 | 0.226 | 8.88 | 0.04 | -11.5
-138 | 80 | 338 | 47.6 | -1.28 | -15.3 | 1.08 | 0.667 | 1.24 | 0.044 | 0.015 | 0.581 | 0.017 | 8.79 | -0.022 | 1.83 | 0.048 | -0.27
-138 | 80 | 343 | 47.6 | -1.36 | -14.5 | 0.747 | 0.591 | 0.765 | -0.005 | 0.0932 | 0.127 | -0.036 | 0.814 | -0.041 | 0.213 | 0.031 | 0.0677
-138 | 80 | 348 | 47.5 | -1.42 | -13.7 | 0.619 | 0.558 | 0.615 | -0.023 | 0.0965 | 0.0351 | -0.06 | 0.249 | -0.049 | 0.0872 | 0.02 | 0.066
-138 | 80 | 368 | 46.9 | -1.66 | -10.9 | 0.399 | 0.488 | 0.403 | -0.051 | 0.027 | -0.00654 | -0.05 | 0.0354 | -0.06 | 0.0124 | 0.023 | 0.000748
-138 | 80 | 388 | 46.2 | -1.67 | -8.93 | 0.365 | 0.473 | 0.324 | -0.063 | 0.00658 | -0.0279 | -0.057 | 0.0157 | -0.063 | 0.00837 | 0.025 | -0.00285
-138 | 80 | 438 | 44.8 | -1.4 | -5.79 | 0.299 | 0.435 | 0.27 | -0.058 | -0.00492 | -0.0174 | -0.05 | 0.00707 | -0.06 | 0.00529 | 0.023 | -0.00271
-138 | 80 | 538 | 43.1 | -0.78 | -2.88 | 0.296 | 0.414 | 0.24 | -0.06 | -0.00501 | -0.00682 | -0.034 | 0.00946 | -0.056 | 0.00503 | 0.023 | -0.00312
-138 | 90 | 323 | 40.1 | -2.09 | -16 | 4.85 | 3.586 | 4.26 | 0.398 | -8.66 | -229 | -3.792 | 151 | -1.24 | 114 | -61.739 | -122
-138 | 90 | 328 | 44.3 | -1.61 | -16.3 | 2.54 | 1.616 | 2.4 | 0.065 | -2.29 | -36.2 | 0.314 | 41.7 | -0.141 | 22 | -2.63 | -25.2
-138 | 90 | 333 | 46.5 | -1.55 | -16.1 | 1.34 | 0.84 | 1.34 | -0.005 | -0.37 | -1.95 | -0.034 | 4.89 | -0.08 | 1.84 | 0.052 | -1.62
-138 | 90 | 338 | 47.2 | -1.65 | -15.4 | 0.799 | 0.627 | 0.784 | -0.011 | 0.0242 | 0.246 | -0.037 | 0.737 | -0.055 | 0.213 | 0.044 | 0.0552
-138 | 90 | 343 | 47.3 | -1.82 | -14.6 | 0.631 | 0.579 | 0.582 | -0.041 | 0.0548 | 0.0858 | -0.059 | 0.226 | -0.062 | 0.0829 | 0.034 | 0.0397
-138 | 90 | 348 | 47.2 | -1.95 | -13.8 | 0.544 | 0.569 | 0.502 | -0.055 | 0.0568 | 0.0363 | -0.056 | 0.0959 | -0.082 | 0.0493 | 0.041 | 0.0259
-138 | 90 | 368 | 46.7 | -2.1 | -11 | 0.382 | 0.52 | 0.374 | -0.076 | 0.0194 | -0.0235 | -0.062 | 0.0303 | -0.085 | 0.0109 | 0.039 | 0.0009
-138 | 90 | 388 | 46.1 | -2.06 | -8.94 | 0.361 | 0.505 | 0.31 | -0.086 | 0.0064 | -0.0186 | -0.064 | 0.0146 | -0.088 | 0.00642 | 0.037 | -0.00256
-138 | 90 | 438 | 44.7 | -1.66 | -5.65 | 0.304 | 0.481 | 0.261 | -0.085 | -0.00469 | -0.0219 | -0.066 | 0.00532 | -0.09 | 0.00687 | 0.038 | -0.00306
-138 | 90 | 538 | 43.1 | -0.87 | -2.8 | 0.294 | 0.442 | 0.245 | -0.09 | -0.00594 | -0.00567 | -0.057 | 0.0112 | -0.068 | 0.00584 | 0.038 | -0.00287
-138 | 100 | 323 | 40.3 | -2.5 | -16.1 | 4.12 | 3.296 | 3.97 | -0.17 | -6.78 | -141 | 14.411 | 128 | 7.293 | 75.7 | -38.346 | -85.2
-138 | 100 | 328 | 44.4 | -2.15 | -16.5 | 1.98 | 1.567 | 1.94 | 0 | -1.09 | -8.51 | 0.79 | 14.3 | 1.698 | 6.45 | -1.81 | -5.7
-138 | 100 | 333 | 46.2 | -2.06 | -16.2 | 1.09 | 0.901 | 1.05 | -0.01 | -0.208 | -0.935 | -0.004 | 1.24 | 0.064 | 0.657 | -0.159 | -0.454
-138 | 100 | 338 | 46.8 | -2.22 | -15.5 | 0.648 | 0.65 | 0.613 | -0.038 | 0.0174 | 0.0695 | -0.04 | 0.236 | -0.03 | 0.0889 | 0.044 | 0.00642
-138 | 100 | 343 | 46.8 | -2.43 | -14.7 | 0.527 | 0.595 | 0.465 | -0.06 | 0.0249 | 0.0171 | -0.052 | 0.0761 | -0.051 | 0.0351 | 0.045 | 0.0145
-138 | 100 | 348 | 46.8 | -2.6 | -13.8 | 0.472 | 0.569 | 0.421 | -0.06 | 0.0223 | 0.00416 | -0.041 | 0.0371 | -0.054 | 0.0255 | 0.029 | 0.0039
-138 | 100 | 368 | 46.4 | -2.59 | -10.9 | 0.39 | 0.525 | 0.343 | -0.084 | 0.0114 | -0.0329 | -0.055 | 0.0226 | -0.059 | 0.014 | 0.036 | -0.00128
-138 | 100 | 388 | 45.9 | -2.51 | -8.85 | 0.376 | 0.525 | 0.302 | -0.105 | -0.000673 | -0.0309 | -0.06 | 0.0154 | -0.04 | 0.0117 | 0.044 | -0.00341
-138 | 100 | 438 | 44.5 | -1.88 | -5.54 | 0.316 | 0.501 | 0.257 | -0.09 | -0.00798 | -0.0265 | -0.08 | 0.0052 | -0.049 | 0.00723 | 0.044 | -0.00354
-138 | 100 | 538 | 43 | -0.93 | -2.73 | 0.298 | 0.464 | 0.251 | -0.095 | -0.00813 | -0.0163 | -0.058 | 0.0113 | -0.048 | 0.00676 | 0.038 | -0.00508
-138 | 110 | 323 | 40.3 | -3.17 | -16.4 | 4.28 | 2.382 | 4 | -0.158 | -8.17 | -166 | 13.531 | 151 | 5.874 | 102 | -9.664 | -112
-138 | 110 | 328 | 44.3 | -2.93 | -16.8 | 1.9 | 1.367 | 2.02 | -0.074 | -1.12 | -9.84 | 2.883 | 26.4 | 0.273 | 9.2 | -0.276 | -10.5
-138 | 110 | 333 | 46 | -2.92 | -16.5 | 0.95 | 0.829 | 0.947 | -0.029 | -0.0889 | -0.258 | 0.027 | 1.21 | -0.043 | 0.397 | -0.086 | -0.117
-138 | 110 | 338 | 46.4 | -3.06 | -15.6 | 0.599 | 0.628 | 0.539 | -0.062 | 0.0055 | 0.0635 | -0.018 | 0.135 | -0.011 | 0.0595 | 0.037 | 0.0306
-138 | 110 | 343 | 46.5 | -3.24 | -14.7 | 0.495 | 0.573 | 0.42 | -0.07 | 0.00711 | -0.0114 | -0.067 | 0.0534 | -0.027 | 0.0276 | 0.055 | 0.00577
-138 | 110 | 348 | 46.5 | -3.33 | -13.7 | 0.455 | 0.554 | 0.373 | -0.077 | 0.0101 | -0.0225 | -0.066 | 0.0167 | -0.013 | 0.0189 | 0.035 | 0.00131
-138 | 110 | 368 | 46.2 | -3.14 | -10.8 | 0.39 | 0.52 | 0.321 | -0.082 | 0.00308 | -0.0289 | -0.053 | 0.0181 | 0.002 | 0.014 | 0.024 | -0.00284
-138 | 110 | 388 | 45.7 | -2.91 | -8.66 | 0.371 | 0.518 | 0.298 | -0.086 | -0.00143 | -0.0234 | -0.066 | 0.0124 | -0.015 | 0.0108 | 0.043 | -0.0031
-138 | 110 | 438 | 44.5 | -2.1 | -5.35 | 0.317 | 0.515 | 0.246 | -0.087 | -0.00809 | -0.0253 | -0.072 | 0.00469 | -0.01 | 0.00657 | 0.027 | -0.00318
-138 | 110 | 538 | 43 | -1.01 | -2.72 | 0.305 | 0.484 | 0.253 | -0.087 | -0.00796 | -0.0136 | -0.063 | 0.00898 | -0.011 | 0.00533 | 0.029 | -0.00298
-138 | 120 | 323 | 41.5 | -4.1 | -17.2 | 2.91 | 2.004 | 2.48 | -0.929 | -3.09 | -75.5 | 54.221 | 48 | 24.164 | 36.8 | -36.497 | -37.7
-138 | 120 | 328 | 44.2 | -3.93 | -17.2 | 1.46 | 1.06 | 1.32 | -0.039 | -0.519 | -3.74 | 0.264 | 5.61 | -0.016 | 2.05 | -0.294 | -2.43
-138 | 120 | 333 | 45.7 | -3.98 | -16.5 | 0.717 | 0.731 | 0.712 | -0.056 | -0.0654 | -0.019 | 0.026 | 1.01 | 0.032 | 0.111 | 0 | 0.0386
-138 | 120 | 338 | 46 | -4.08 | -15.5 | 0.538 | 0.61 | 0.425 | -0.085 | -0.0112 | 0.0354 | -0.038 | 0.079 | 0.029 | 0.0386 | 0.04 | 0.033
-138 | 120 | 343 | 46.1 | -4.13 | -14.5 | 0.478 | 0.572 | 0.366 | -0.085 | -0.0102 | -0.0224 | -0.051 | 0.0278 | 0.01 | 0.02 | 0.041 | 0.00145
-138 | 120 | 348 | 46.1 | -4.13 | -13.6 | 0.446 | 0.569 | 0.335 | -0.094 | -0.000327 | -0.0263 | -0.065 | 0.0121 | 0.005 | 0.0158 | 0.035 | -0.00193
-138 | 120 | 368 | 46 | -3.75 | -10.6 | 0.388 | 0.54 | 0.308 | -0.099 | 0.000385 | -0.0284 | -0.079 | 0.0147 | 0.019 | 0.0118 | 0.037 | -0.0027
-138 | 120 | 388 | 45.5 | -3.37 | -8.4 | 0.357 | 0.52 | 0.302 | -0.111 | -0.00388 | -0.0173 | -0.069 | 0.012 | 0.017 | 0.00893 | 0.035 | -0.00486
-138 | 120 | 438 | 44.4 | -2.34 | -5.12 | 0.323 | 0.509 | 0.242 | -0.098 | -0.00756 | -0.028 | -0.061 | 0.00823 | -0.001 | 0.00813 | 0.027 | -0.00326
-138 | 120 | 538 | 43 | -1.1 | -2.63 | 0.295 | 0.492 | 0.257 | -0.103 | -0.00776 | -0.0118 | -0.069 | 0.00881 | -0.009 | 0.00541 | 0.038 | -0.00321
-138 | 130 | 323 | 42.5 | -5.18 | -17.7 | 1.7 | 1.396 | 1.33 | -0.11 | -0.726 | -9.54 | 6.757 | 3.54 | 1.872 | 2.49 | -3.592 | -3.18
-138 | 130 | 328 | 44.6 | -5.05 | -17.4 | 0.923 | 0.853 | 0.766 | -0.131 | -0.159 | -1.22 | 0.082 | 0.417 | 0.119 | 0.383 | -0.241 | -0.353
-138 | 130 | 333 | 45.3 | -5.1 | -16.5 | 0.521 | 0.6 | 0.444 | -0.078 | -0.0373 | 0.0546 | -0.03 | 0.0347 | 0.02 | 0.0191 | 0.019 | 0.0141
-138 | 130 | 338 | 45.5 | -5.08 | -15.4 | 0.466 | 0.538 | 0.326 | -0.086 | -0.0238 | 0.0152 | -0.048 | 0.0154 | -0.016 | 0.013 | 0.033 | 0.00234
-138 | 130 | 343 | 45.6 | -5.04 | -14.5 | 0.443 | 0.532 | 0.325 | -0.092 | -0.0132 | -0.00162 | -0.039 | 0.0158 | -0.011 | 0.0141 | 0.029 | -0.00246
-138 | 130 | 348 | 45.7 | -4.95 | -13.5 | 0.426 | 0.528 | 0.29 | -0.095 | -0.00661 | -0.0116 | -0.038 | 0.0079 | 0.012 | 0.0135 | 0.023 | -0.00204
-138 | 130 | 368 | 45.7 | -4.36 | -10.3 | 0.373 | 0.529 | 0.293 | -0.103 | -0.0018 | -0.0155 | -0.045 | 0.0108 | -0.002 | 0.0106 | 0.024 | -0.00378
-138 | 130 | 388 | 45.3 | -3.79 | -8.14 | 0.348 | 0.514 | 0.284 | -0.099 | -0.00666 | -0.0188 | -0.069 | 0.0109 | -0.014 | 0.0103 | 0.029 | -0.00527
-138 | 130 | 438 | 44.3 | -2.5 | -4.98 | 0.326 | 0.505 | 0.237 | -0.1 | -0.00818 | -0.0244 | -0.054 | 0.00916 | -0.012 | 0.00666 | 0.03 | -0.0035
-138 | 130 | 538 | 43 | -1.2 | -2.55 | 0.295 | 0.479 | 0.269 | -0.112 | -0.00938 | -0.0154 | -0.078 | 0.0109 | -0.006 | 0.00505 | 0.038 | -0.00236
-138 | 140 | 323 | 43.3 | -6.26 | -18.3 | 1.14 | 1.339 | 0.833 | -0.752 | -0.275 | -1.54 | 20.914 | 0.426 | 22.924 | 0.435 | -19.359 | -0.396
-138 | 140 | 328 | 44.5 | -6.23 | -17.5 | 0.563 | 0.679 | 0.457 | -0.09 | -0.0467 | -0.131 | 0.048 | 0.0309 | 0.038 | 0.0332 | -0.017 | -0.0294
-138 | 140 | 333 | 44.8 | -6.25 | -16.4 | 0.418 | 0.562 | 0.344 | -0.074 | -0.0359 | -0.00921 | -0.041 | 0.0122 | -0.026 | 0.0119 | 0.027 | -0.00227
-138 | 140 | 338 | 45 | -6.17 | -15.3 | 0.391 | 0.55 | 0.274 | -0.089 | -0.0226 | -0.00434 | -0.068 | 0.00732 | 0 | 0.00827 | 0.028 | -0.00282
-138 | 140 | 343 | 45.2 | -6.06 | -14.3 | 0.392 | 0.542 | 0.287 | -0.098 | -0.0207 | -0.0119 | -0.046 | 0.00992 | -0.01 | 0.0116 | 0.021 | -0.00454
-138 | 140 | 348 | 45.3 | -5.92 | -13.3 | 0.383 | 0.523 | 0.255 | -0.088 | -0.0156 | -0.00906 | -0.059 | 0.00966 | -0.022 | 0.0118 | 0.02 | -0.005
-138 | 140 | 368 | 45.4 | -5.09 | -10 | 0.363 | 0.504 | 0.284 | -0.095 | -0.00608 | -0.0145 | -0.047 | 0.00908 | -0.02 | 0.0111 | 0.024 | -0.0043
-138 | 140 | 388 | 45.1 | -4.24 | -7.67 | 0.324 | 0.519 | 0.265 | -0.101 | -0.00734 | -0.0141 | -0.048 | 0.00568 | -0.024 | 0.00906 | 0.025 | -0.00367
-138 | 140 | 438 | 44.2 | -2.72 | -4.74 | 0.333 | 0.494 | 0.244 | -0.105 | -0.00971 | -0.0267 | -0.049 | 0.0106 | 0 | 0.00944 | 0.027 | -0.00438
-138 | 140 | 538 | 42.9 | -1.28 | -2.51 | 0.294 | 0.473 | 0.26 | -0.103 | -0.00866 | -0.0127 | -0.07 | 0.00916 | -0.013 | 0.00595 | 0.029 | -0.00339
-138 | 150 | 323 | 43 | -7.87 | -18.5 | 1.28 | 1.933 | 0.783 | -2.697 | -0.134 | -2.25 | 63.047 | 0.121 | 114.003 | 0.142 | -118.947 | -0.331
-138 | 150 | 328 | 43.8 | -7.75 | -17.3 | 0.992 | 0.726 | 0.633 | -0.056 | -0.099 | -1.41 | 3.953 | 0.0918 | -0.037 | 0.0981 | 0.044 | -0.211
-138 | 150 | 333 | 44.3 | -7.63 | -16.1 | 0.647 | 0.551 | 0.499 | -0.07 | -0.0559 | -0.346 | -0.074 | 0.0743 | -0.024 | 0.0579 | 0.023 | -0.0701
-138 | 150 | 338 | 44.6 | -7.5 | -14.9 | 0.435 | 0.519 | 0.348 | -0.076 | -0.0264 | -0.0362 | -0.065 | 0.0539 | -0.024 | 0.0246 | 0.029 | -0.0107
-138 | 150 | 343 | 44.8 | -7.31 | -13.8 | 0.37 | 0.516 | 0.286 | -0.076 | -0.0191 | -0.02 | -0.051 | 0.00981 | -0.015 | 0.0141 | 0.021 | -0.00529
-138 | 150 | 348 | 44.9 | -7.08 | -12.8 | 0.356 | 0.504 | 0.268 | -0.074 | -0.0157 | -0.0216 | -0.046 | 0.011 | -0.023 | 0.0105 | 0.022 | -0.00544
-138 | 150 | 368 | 45.1 | -5.79 | -9.42 | 0.339 | 0.513 | 0.248 | -0.089 | -0.0109 | -0.0159 | -0.064 | 0.00556 | -0.023 | 0.00805 | 0.028 | -0.00409
-138 | 150 | 388 | 45 | -4.67 | -7.13 | 0.322 | 0.503 | 0.24 | -0.09 | -0.00785 | -0.013 | -0.037 | 0.00586 | -0.017 | 0.00762 | 0.019 | -0.00349
-138 | 150 | 438 | 44.1 | -2.94 | -4.5 | 0.333 | 0.484 | 0.257 | -0.089 | -0.00909 | -0.0223 | -0.047 | 0.0106 | 0.005 | 0.00923 | 0.021 | -0.00384
-138 | 150 | 538 | 42.9 | -1.39 | -2.42 | 0.295 | 0.474 | 0.261 | -0.099 | -0.00682 | -0.0146 | -0.068 | 0.00801 | -0.011 | 0.00602 | 0.032 | -0.00387
-138 | 160 | 323 | 38.9 | -9.51 | -18.5 | 1.63 | 1.428 | 1.14 | 0.656 | -0.451 | -0.0389 | -1.126 | 0.185 | -0.435 | -0.0228 | -0.532 | 0.0765
-138 | 160 | 328 | 40.1 | -9.61 | -17.3 | 1.57 | 1.235 | 1.08 | 0.546 | -0.49 | -0.527 | -1.303 | 0.218 | -0.998 | 0.118 | -0.979 | -0.111
-138 | 160 | 333 | 41.5 | -9.31 | -16 | 1.48 | 0.854 | 0.973 | 0.124 | -0.452 | -1.16 | -0.721 | 0.343 | -0.421 | 0.275 | -0.372 | -0.3
-138 | 160 | 338 | 43 | -9.02 | -14.6 | 1.21 | 0.573 | 0.773 | -0.055 | -0.276 | -1.5 | -0.11 | 0.268 | -0.062 | 0.407 | 0.011 | -0.365
-138 | 160 | 343 | 44.2 | -8.79 | -13.2 | 0.711 | 0.525 | 0.528 | -0.062 | -0.0764 | -0.547 | -0.023 | 0.159 | -0.007 | 0.146 | 0.015 | -0.147
-138 | 160 | 348 | 44.6 | -8.36 | -12 | 0.37 | 0.526 | 0.331 | -0.071 | -0.0131 | -0.0275 | -0.035 | 0.0265 | -0.008 | 0.0153 | 0.015 | -0.0078
-138 | 160 | 368 | 44.9 | -6.56 | -8.62 | 0.32 | 0.506 | 0.262 | -0.075 | -0.0135 | -0.0193 | -0.03 | 0.00944 | -0.009 | 0.00897 | 0.019 | -0.00532
-138 | 160 | 388 | 44.8 | -5.03 | -6.58 | 0.312 | 0.48 | 0.256 | -0.076 | -0.0118 | -0.0244 | -0.037 | 0.00843 | -0.004 | 0.00843 | 0.019 | -0.00438
-138 | 160 | 438 | 44 | -3.05 | -4.1 | 0.339 | 0.484 | 0.269 | -0.084 | -0.0116 | -0.0272 | -0.042 | 0.0111 | 0.001 | 0.0098 | 0.022 | -0.00499
-138 | 160 | 538 | 42.9 | -1.45 | -2.26 | 0.296 | 0.481 | 0.262 | -0.089 | -0.00683 | -0.016 | -0.064 | 0.00777 | -0.001 | 0.00686 | 0.031 | -0.00358
-138 | 170 | 323 | 41.5 | -13.16 | -21.4 | 1.09 | 1.346 | 0.713 | 0.025 | -0.197 | -1.87 | 13.715 | 0.269 | -0.25 | 0.668 | -0.998 | -0.407
-138 | 170 | 328 | 42.4 | -13.35 | -17.8 | 0.73 | 0.916 | 0.521 | -0.069 | -0.0792 | -0.539 | -0.14 | 0.135 | -0.009 | 0.177 | -0.301 | -0.125
-138 | 170 | 333 | 43 | -12.69 | -15 | 0.562 | 0.76 | 0.432 | -0.029 | -0.0287 | -0.158 | -0.103 | 0.0799 | -0.037 | 0.0539 | -0.161 | -0.055
-138 | 170 | 338 | 43.5 | -11.73 | -13.1 | 0.595 | 0.602 | 0.421 | -0.021 | -0.033 | -0.339 | -0.112 | 0.0604 | -0.06 | 0.0426 | -0.047 | -0.0658
-138 | 170 | 343 | 43.9 | -10.8 | -11.7 | 0.52 | 0.54 | 0.373 | -0.038 | -0.0298 | -0.234 | -0.038 | 0.0251 | -0.042 | 0.0452 | -0.002 | -0.0495
-138 | 170 | 348 | 44.3 | -9.92 | -10.6 | 0.374 | 0.514 | 0.308 | -0.042 | -0.0174 | -0.0442 | -0.041 | 0.0173 | -0.023 | 0.0135 | 0.011 | -0.0121
-138 | 170 | 368 | 44.7 | -7.18 | -7.44 | 0.315 | 0.487 | 0.243 | -0.059 | -0.0116 | -0.0223 | -0.041 | 0.00453 | -0.005 | 0.00781 | 0.013 | -0.00411
-138 | 170 | 388 | 44.7 | -5.35 | -5.77 | 0.318 | 0.481 | 0.256 | -0.059 | -0.0134 | -0.0312 | -0.036 | 0.00688 | 0.004 | 0.0104 | 0.014 | -0.00633
-138 | 170 | 438 | 43.9 | -3.22 | -3.65 | 0.337 | 0.49 | 0.27 | -0.07 | -0.0122 | -0.0231 | -0.046 | 0.0078 | 0.002 | 0.00886 | 0.019 | -0.0048
-138 | 170 | 538 | 42.8 | -1.52 | -2.13 | 0.294 | 0.483 | 0.26 | -0.075 | -0.00838 | -0.0182 | -0.066 | 0.007 | 0.001 | 0.00667 | 0.023 | -0.00354
-138 | 180 | 323 | 36 | -24.47 | -17.1 | 2.48 | 1.577 | 2.49 | 0.104 | -2.35 | -10 | -1.675 | 10.6 | -1.202 | 5.3 | -1.814 | -4.87
-138 | 180 | 328 | 41.9 | -20.02 | -12.6 | 0.873 | 0.764 | 1 | 0.028 | -0.204 | -1.18 | -0.207 | 1.48 | 0.051 | 0.634 | -0.089 | -0.648
-138 | 180 | 333 | 43.2 | -16.82 | -10.5 | 0.385 | 0.588 | 0.438 | -0.004 | -0.0248 | -0.0478 | -0.005 | 0.0819 | -0.037 | 0.0321 | -0.012 | -0.0333
-138 | 180 | 338 | 43.8 | -14.49 | -9.29 | 0.353 | 0.551 | 0.305 | -0.022 | -0.0165 | -0.0201 | -0.022 | 0.0109 | -0.04 | 0.00983 | -0.009 | -0.00978
-138 | 180 | 343 | 44.2 | -12.69 | -8.51 | 0.344 | 0.539 | 0.306 | -0.026 | -0.0193 | -0.0288 | -0.021 | 0.0131 | -0.03 | 0.012 | -0.006 | -0.00936
-138 | 180 | 348 | 44.4 | -11.26 | -7.88 | 0.325 | 0.509 | 0.286 | -0.029 | -0.017 | -0.0277 | -0.028 | 0.00796 | -0.017 | 0.0101 | -0.006 | -0.00646
-138 | 180 | 368 | 44.6 | -7.58 | -6.15 | 0.315 | 0.504 | 0.259 | -0.035 | -0.0109 | -0.0251 | -0.047 | 0.00789 | -0.011 | 0.00932 | 0.008 | -0.00485
-138 | 180 | 388 | 44.5 | -5.64 | -4.97 | 0.313 | 0.498 | 0.236 | -0.026 | -0.00974 | -0.0225 | -0.042 | 0.00854 | -0.001 | 0.00699 | 0.001 | -0.00414
-138 | 180 | 438 | 43.8 | -3.35 | -3.32 | 0.329 | 0.497 | 0.262 | -0.044 | -0.0101 | -0.0127 | -0.043 | 0.00677 | 0.013 | 0.00725 | 0.013 | -0.00355
-138 | 180 | 538 | 42.8 | -1.59 | -2.06 | 0.286 | 0.488 | 0.254 | -0.048 | -0.00784 | -0.0159 | -0.049 | 0.00693 | 0.008 | 0.0054 | 0.01 | -0.00345
-138 | 190 | 323 | 44.5 | -27.17 | 5.6 | 1.6 | 1.977 | 1.59 | -0.376 | -0.419 | -4.25 | 168.675 | 3.2 | 4.396 | 1.47 | 6 | -1.83
-138 | 190 | 328 | 44.9 | -21.6 | -0.45 | 0.45 | 0.692 | 0.626 | -0.015 | 0.0281 | -0.00725 | 0.08 | 0.146 | -0.053 | 0.0451 | -0.041 | -0.0339
-138 | 190 | 333 | 44.6 | -17.74 | -3 | 0.322 | 0.589 | 0.41 | -0.013 | 0.00168 | -0.0179 | -0.026 | 0.0179 | -0.038 | 0.00717 | -0.015 | -0.0083
-138 | 190 | 338 | 44.6 | -15.06 | -4.11 | 0.318 | 0.562 | 0.362 | -0.011 | -0.00804 | -0.0244 | -0.015 | 0.0167 | -0.044 | 0.0103 | -0.013 | -0.009
-138 | 190 | 343 | 44.6 | -13.11 | -4.65 | 0.313 | 0.541 | 0.31 | -0.015 | -0.0145 | -0.0237 | -0.012 | 0.0172 | -0.038 | 0.00981 | -0.014 | -0.0084
-138 | 190 | 348 | 44.6 | -11.56 | -4.89 | 0.319 | 0.521 | 0.282 | -0.016 | -0.0128 | -0.02 | -0.032 | 0.0132 | -0.022 | 0.00873 | -0.008 | -0.0065
-138 | 190 | 368 | 44.6 | -7.75 | -4.75 | 0.317 | 0.514 | 0.262 | -0.024 | -0.0139 | -0.0243 | -0.052 | 0.0143 | -0.002 | 0.00894 | 0.005 | -0.00632
-138 | 190 | 388 | 44.4 | -5.82 | -4.18 | 0.325 | 0.507 | 0.267 | -0.021 | -0.0117 | -0.033 | -0.043 | 0.0112 | 0.006 | 0.00895 | 0.002 | -0.00578
-138 | 190 | 438 | 43.7 | -3.39 | -3.07 | 0.332 | 0.495 | 0.251 | -0.032 | -0.0112 | -0.0172 | -0.039 | 0.00559 | 0.015 | 0.0058 | 0.01 | -0.00286
-138 | 190 | 538 | 42.8 | -1.66 | -2 | 0.296 | 0.5 | 0.25 | -0.029 | -0.00938 | -0.0182 | -0.041 | 0.00687 | 0.009 | 0.00546 | 0.01 | -0.0036
-138 | 200 | 318 | 47.4 | -15.08 | 8.66 | 0.457 | 0.669 | 0.427 | 0.013 | -0.00237 | 0.00513 | 0.059 | 0.0399 | 0.088 | 0.0182 | -0.032 | -0.00545
-138 | 200 | 338 | 45.1 | -13.06 | -0.735 | 0.311 | 0.529 | 0.28 | -0.037 | -0.00881 | -0.0116 | -0.007 | 0.00996 | 0.023 | 0.00735 | -0.036 | -0.00461
-138 | 200 | 358 | 44.6 | -8.94 | -3.16 | 0.31 | 0.516 | 0.268 | -0.012 | -0.0109 | -0.0232 | -0.014 | 0.00511 | 0.039 | 0.00796 | -0.026 | -0.00391
-138 | 200 | 378 | 44.4 | -6.67 | -3.47 | 0.323 | 0.524 | 0.267 | 0.006 | -0.00987 | -0.0273 | -0.014 | 0.00708 | 0.033 | 0.00609 | -0.027 | -0.00465
-138 | 200 | 398 | 44.2 | -5.16 | -3.26 | 0.332 | 0.505 | 0.252 | 0.011 | -0.0112 | -0.025 | -0.016 | 0.00697 | 0.043 | 0.00815 | -0.026 | -0.00475
-138 | 200 | 418 | 43.9 | -4.16 | -3.01 | 0.338 | 0.536 | 0.249 | 0.016 | -0.00943 | -0.0206 | -0.023 | 0.00937 | 0.047 | 0.00865 | -0.024 | -0.0041
-138 | 200 | 438 | 43.6 | -3.42 | -2.81 | 0.324 | 0.518 | 0.255 | 0.017 | -0.0107 | -0.0136 | -0.027 | 0.0105 | 0.043 | 0.00662 | -0.027 | -0.00425
-138 | 200 | 488 | 43.1 | -2.23 | -2.38 | 0.303 | 0.531 | 0.265 | 0.013 | -0.00825 | -0.0118 | -0.015 | 0.00734 | 0.04 | 0.00549 | -0.025 | -0.0029
-138 | 200 | 538 | 42.7 | -1.75 | -1.94 | 0.293 | 0.515 | 0.254 | 0.018 | -0.00848 | -0.0173 | -0.027 | 0.00653 | 0.042 | 0.00552 | -0.021 | -0.00301
-138 | 220 | 28 | 34.2 | 2.27 | -2.09 | 4.01 | 4.025 | 3.98 | -1.013 | -3.17 | -14 | 15.22 | 11.2 | 7.668 | 5.81 | -10.406 | -5.79
-138 | 220 | 38 | 36.1 | 2.2 | -1.88 | 3.97 | 4.235 | 3.91 | -0.878 | -3.43 | -21 | 41.405 | 19.1 | 14.989 | 8.92 | -16.759 | -6.32
-138 | 220 | 58 | 40 | -0.45 | -1.4 | 3.36 | 2.662 | 3.56 | 1.467 | -2.49 | -19.9 | -0.44 | 29.2 | -2.713 | 12.6 | -5.058 | -11.2
-138 | 220 | 78 | 42.3 | -0.92 | -1.18 | 2.29 | 1.817 | 2.39 | 0.63 | -1.21 | -10.2 | -5.905 | 13.4 | -2.228 | 5.6 | -2.125 | -5.54
-138 | 220 | 98 | 43 | -0.74 | -0.545 | 1.35 | 1.166 | 1.43 | 0.247 | -0.322 | -1.3 | -2.627 | 4.48 | -0.823 | 1.79 | -0.604 | -0.767
-138 | 220 | 118 | 43.2 | -0.6 | 0.0766 | 0.8 | 0.734 | 0.843 | 0.063 | -0.0792 | 0.0256 | -0.159 | 1.16 | -0.11 | 0.402 | -0.004 | 0.0473
-138 | 220 | 138 | 43.3 | -0.46 | 0.5 | 0.52 | 0.558 | 0.557 | 0.028 | -0.0302 | -0.00821 | -0.031 | 0.516 | 0.027 | 0.0955 | -0.049 | -0.101
-138 | 220 | 158 | 43.4 | -0.37 | 0.909 | 0.441 | 0.539 | 0.393 | 0.028 | -0.00972 | 0.00162 | -0.011 | 0.0587 | 0.033 | 0.0292 | -0.023 | -0.00691
-138 | 220 | 178 | 43.5 | -0.42 | 1.44 | 0.423 | 0.551 | 0.364 | 0.022 | -0.00906 | -0.00378 | 0 | 0.0183 | 0.034 | 0.00716 | -0.03 | -0.002
-138 | 220 | 198 | 43.6 | -0.45 | 2.02 | 0.421 | 0.543 | 0.358 | 0.017 | -0.00959 | -0.00621 | -0.01 | 0.0163 | 0.035 | 0.00807 | -0.021 | -0.00326
-138 | 220 | 218 | 43.9 | -0.68 | 2.55 | 0.44 | 0.524 | 0.347 | 0.02 | -0.00559 | -0.0206 | -0.014 | 0.00623 | 0.032 | 0.00869 | -0.025 | -0.00335
-138 | 220 | 238 | 44.2 | -0.99 | 2.98 | 0.399 | 0.504 | 0.328 | 0.025 | -0.0063 | -0.0267 | -0.023 | 0.00755 | 0.035 | 0.00803 | -0.022 | -0.00332
-138 | 220 | 258 | 44.6 | -1.5 | 3.59 | 0.376 | 0.517 | 0.342 | 0.025 | -0.00516 | -0.0204 | -0.05 | 0.0129 | 0.038 | 0.00924 | -0.025 | -0.00358
-138 | 220 | 278 | 45.2 | -2.59 | 4.43 | 0.391 | 0.532 | 0.341 | 0.02 | -0.00342 | -0.00372 | -0.025 | 0.00413 | 0.159 | 0.006 | -0.025 | -0.00453
-138 | 220 | 298 | 45.7 | -4.86 | 5.15 | 0.411 | 0.521 | 0.321 | 0.027 | -0.00379 | -0.011 | -0.033 | 0.00913 | 0.037 | 0.00851 | -0.019 | -0.00486
-138 | 220 | 318 | 45.6 | -7.77 | 3.9 | 0.336 | 0.518 | 0.29 | 0.021 | -0.00857 | -0.0123 | -0.056 | 0.00699 | 0.037 | 0.00729 | -0.021 | -0.00279
-138 | 220 | 338 | 45 | -8.6 | 1 | 0.308 | 0.519 | 0.257 | 0.005 | -0.00827 | -0.00868 | -0.022 | 0.00683 | 0.039 | 0.00377 | -0.026 | -0.00193
-138 | 220 | 358 | 44.5 | -7.34 | -1.05 | 0.314 | 0.5 | 0.248 | 0 | -0.00797 | -0.0227 | -0.032 | 0.00463 | 0.041 | 0.00725 | -0.027 | -0.00259
-138 | 220 | 378 | 44.2 | -6.05 | -1.96 | 0.331 | 0.526 | 0.272 | 0.009 | -0.00985 | -0.0245 | -0.025 | 0.00994 | 0.053 | 0.00807 | -0.026 | -0.00491
-138 | 220 | 398 | 43.9 | -4.81 | -2.36 | 0.332 | 0.511 | 0.267 | 0.01 | -0.0133 | -0.0202 | -0.011 | 0.00879 | 0.065 | 0.00921 | -0.03 | -0.00573
-138 | 220 | 418 | 43.7 | -4 | -2.47 | 0.33 | 0.523 | 0.261 | 0.017 | -0.0104 | -0.0129 | -0.03 | 0.00703 | 0.05 | 0.00694 | -0.022 | -0.00399
-138 | 220 | 438 | 43.4 | -3.33 | -2.32 | 0.323 | 0.51 | 0.259 | 0.023 | -0.0106 | -0.0154 | -0.037 | 0.00822 | 0.057 | 0.00721 | -0.029 | -0.00514
-138 | 220 | 488 | 43 | -2.25 | -2.03 | 0.297 | 0.527 | 0.263 | 0.037 | -0.00722 | -0.0148 | -0.047 | 0.00651 | 0.069 | 0.00664 | -0.022 | -0.00296
-138 | 220 | 538 | 42.6 | -1.87 | -1.64 | 0.304 | 0.523 | 0.263 | 0.045 | -0.00809 | -0.0204 | -0.044 | 0.00513 | 0.064 | 0.00615 | -0.019 | -0.00337
-138 | 250 | 28 | 32.3 | 2.21 | 0.124 | 3.99 | 3.919 | 3.5 | 0.566 | -3.3 | 0.914 | 3.683 | 4.33 | -1.27 | 1.91 | 5.702 | -1.6
-138 | 250 | 38 | 33.7 | 1.41 | 0.319 | 4.1 | 4.097 | 3.57 | 0.338 | -3.66 | -7.6 | 15.895 | 6.31 | -1.863 | 3.51 | 1.402 | -3.8
-138 | 250 | 58 | 37.1 | -0.4 | 0.574 | 4.09 | 3.566 | 3.55 | -0.166 | -3.87 | -31.6 | 12.798 | 16.9 | 1.169 | 9.21 | -7.251 | -13
-138 | 250 | 78 | 40.6 | -1.42 | 0.664 | 3.11 | 2.569 | 2.97 | 0.271 | -2.42 | -31.5 | 0.782 | 18.8 | -1.673 | 11 | -9.53 | -12.4
-138 | 250 | 98 | 42.5 | -1.52 | 0.788 | 1.8 | 1.595 | 1.98 | -0.11 | -0.844 | -7.72 | -0.092 | 12.2 | 0.914 | 5.4 | -2.12 | -4.59
-138 | 250 | 118 | 43 | -1.17 | 0.967 | 0.933 | 0.901 | 1.17 | -0.003 | -0.189 | -0.636 | -0.666 | 4.43 | -0.16 | 1.19 | -0.142 | -0.714
-138 | 250 | 138 | 43.2 | -0.92 | 1.16 | 0.541 | 0.609 | 0.627 | -0.005 | -0.0453 | -0.125 | -0.007 | 1.32 | 0.001 | 0.27 | -0.146 | -0.228
-138 | 250 | 158 | 43.2 | -0.71 | 1.33 | 0.384 | 0.538 | 0.391 | 0.009 | -0.00895 | -0.00568 | -0.06 | 0.102 | 0.008 | 0.0198 | -0.013 | -0.0119
-138 | 250 | 178 | 43.3 | -0.92 | 1.55 | 0.351 | 0.536 | 0.315 | 0.024 | -0.00879 | -0.00776 | -0.075 | 0.0146 | 0.01 | 0.00638 | -0.021 | -0.00297
-138 | 250 | 198 | 43.5 | -1.19 | 1.74 | 0.341 | 0.518 | 0.308 | 0.024 | -0.0101 | -0.00825 | -0.072 | 0.0117 | 0.015 | 0.00644 | -0.025 | -0.00314
-138 | 250 | 218 | 43.7 | -1.23 | 1.94 | 0.344 | 0.508 | 0.284 | 0.019 | -0.00764 | -0.0142 | -0.057 | 0.00971 | 0.021 | 0.0067 | -0.022 | -0.00339
-138 | 250 | 238 | 43.9 | -1.44 | 2.36 | 0.349 | 0.52 | 0.285 | 0.024 | -0.00819 | -0.0189 | -0.079 | 0.00812 | 0.035 | 0.0086 | -0.022 | -0.00394
-138 | 250 | 258 | 44.1 | -2.2 | 2.67 | 0.344 | 0.553 | 0.281 | 0.02 | -0.00702 | -0.0197 | -0.044 | 0.0056 | 0.043 | 0.00783 | -0.021 | -0.00319
-138 | 250 | 278 | 44.3 | -3.1 | 2.81 | 0.327 | 0.509 | 0.264 | 0.013 | -0.0063 | -0.0228 | -0.056 | 0.00579 | 0.038 | 0.00468 | -0.019 | -0.00202
-138 | 250 | 298 | 44.4 | -3.81 | 2.62 | 0.327 | 0.54 | 0.264 | 0.011 | -0.0061 | -0.0262 | -0.054 | 0.00548 | 0.04 | 0.00706 | -0.026 | -0.00353
-138 | 250 | 318 | 44.4 | -4.85 | 1.99 | 0.315 | 0.523 | 0.267 | 0.01 | -0.00595 | -0.0423 | -0.051 | 0.00752 | 0.028 | 0.0042 | -0.025 | -0.00269
-138 | 250 | 338 | 44.2 | -5.23 | 1.04 | 0.317 | 0.51 | 0.235 | 0.004 | -0.00804 | -0.0174 | -0.056 | 0.00806 | 0.034 | 0.00612 | -0.023 | -0.00288
-138 | 250 | 358 | 44 | -5.07 | -0.0208 | 0.329 | 0.513 | 0.258 | 0.008 | -0.00967 | -0.0197 | -0.04 | 0.00657 | 0.03 | 0.0066 | -0.027 | -0.00371
-138 | 250 | 378 | 43.8 | -4.62 | -0.816 | 0.331 | 0.523 | 0.236 | 0.004 | -0.00948 | -0.0212 | -0.039 | 0.00843 | 0.042 | 0.00852 | -0.024 | -0.00412
-138 | 250 | 398 | 43.5 | -4.05 | -1.18 | 0.317 | 0.532 | 0.231 | 0.008 | -0.00686 | -0.0141 | -0.051 | 0.00325 | 0.033 | 0.00519 | -0.021 | -0.00261
-138 | 250 | 418 | 43.3 | -3.5 | -1.42 | 0.308 | 0.523 | 0.242 | 0.005 | -0.00888 | -0.00626 | -0.069 | 0.00305 | 0.037 | 0.00508 | -0.028 | -0.00304
-138 | 250 | 438 | 43.2 | -3.12 | -1.55 | 0.3 | 0.521 | 0.247 | 0.016 | -0.00915 | -0.0103 | -0.064 | 0.0037 | 0.031 | 0.00497 | -0.029 | -0.00273
-138 | 250 | 488 | 42.8 | -2.24 | -1.21 | 0.299 | 0.537 | 0.248 | 0.023 | -0.00658 | -0.0177 | -0.043 | 0.00205 | 0.045 | 0.00577 | -0.026 | -0.00261
-138 | 250 | 538 | 42.5 | -2.01 | -0.99 | 0.307 | 0.532 | 0.233 | 0.029 | -0.00837 | -0.0206 | -0.053 | 0.00678 | 0.058 | 0.00593 | -0.03 | -0.00295
plane yz, x=-38
-38 | -250 | 28 | 32.2 | -0.49 | 0.531 | 3.59 | 3.671 | 2.78 | -0.401 | -2.36 | -3.62 | -7.492 | 3.97 | -0.451 | 2.8 | 1.092 | -2.29
-38 | -250 | 38 | 33.4 | 0.17 | 0.899 | 3.61 | 3.621 | 2.81 | -0.139 | -2.48 | -6.38 | -10.561 | 5.62 | -0.498 | 1.72 | 0.027 | -1.89
-38 | -250 | 58 | 36.1 | 1.6 | 1.39 | 3.59 | 3.096 | 2.78 | 0.403 | -3 | -18.3 | -9.69 | 9.42 | -2.176 | 5.8 | -6.458 | -6.67
-38 | -250 | 78 | 39.4 | 2.17 | 1.53 | 3.01 | 2.246 | 2.48 | 0.053 | -2.29 | -28.2 | -0.831 | 10.3 | -0.706 | 9.12 | -5.963 | -8.64
-38 | -250 | 98 | 41.6 | 1.97 | 1.64 | 1.95 | 1.403 | 1.91 | -0.075 | -0.975 | -12.1 | -0.166 | 8.41 | 0.312 | 5.28 | -1.645 | -5.15
-38 | -250 | 118 | 42.4 | 1.71 | 1.91 | 1.12 | 0.855 | 1.24 | -0.081 | -0.331 | -2.22 | 0.138 | 3.8 | 0.118 | 1.69 | -0.328 | -1.39
-38 | -250 | 138 | 42.6 | 1.6 | 2.08 | 0.68 | 0.581 | 0.757 | -0.08 | -0.0689 | -0.196 | -0.104 | 1.25 | 0.004 | 0.346 | 0 | -0.197
-38 | -250 | 158 | 42.7 | 1.66 | 2.25 | 0.499 | 0.495 | 0.482 | -0.116 | -0.0125 | -0.11 | -0.038 | 0.346 | 0.002 | 0.0854 | 0.039 | -0.0352
-38 | -250 | 178 | 42.8 | 1.89 | 2.56 | 0.447 | 0.483 | 0.356 | -0.138 | -0.000145 | -0.0461 | -0.054 | 0.0253 | -0.015 | -0.00425 | 0.048 | -0.00179
-38 | -250 | 198 | 42.8 | 2.18 | 2.96 | 0.426 | 0.48 | 0.299 | -0.145 | 0.000721 | -0.0512 | -0.057 | -0.00824 | -0.022 | -0.0106 | 0.05 | -0.00223
-38 | -250 | 218 | 42.8 | 2.65 | 3.53 | 0.422 | 0.474 | 0.313 | -0.15 | 0.00111 | -0.0466 | -0.063 | -0.00631 | -0.018 | -0.0097 | 0.058 | -0.00162
-38 | -250 | 238 | 42.9 | 3.36 | 4.01 | 0.425 | 0.478 | 0.325 | -0.152 | -0.00272 | -0.0458 | -0.062 | -0.00847 | -0.036 | -0.00968 | 0.057 | -0.00201
-38 | -250 | 258 | 42.9 | 4.41 | 4.27 | 0.422 | 0.483 | 0.325 | -0.16 | 0.0017 | -0.0409 | -0.074 | -0.00887 | -0.037 | -0.0126 | 0.064 | -0.00257
-38 | -250 | 278 | 42.9 | 5.66 | 3.98 | 0.412 | 0.485 | 0.309 | -0.177 | 0.00202 | -0.056 | -0.052 | -0.0108 | -0.026 | -0.0132 | 0.064 | -0.00107
-38 | -250 | 298 | 42.7 | 6.51 | 3 | 0.415 | 0.474 | 0.283 | -0.179 | -0.00182 | -0.0545 | -0.074 | -0.00988 | -0.038 | -0.0107 | 0.063 | -0.00299
-38 | -250 | 318 | 42.5 | 6.82 | 1.8 | 0.399 | 0.463 | 0.283 | -0.181 | -0.00596 | -0.0483 | -0.075 | -0.00489 | -0.049 | -0.0108 | 0.067 | -0.00108
-38 | -250 | 338 | 42.4 | 6.72 | 0.57 | 0.393 | 0.469 | 0.265 | -0.202 | -0.00497 | -0.0504 | -0.077 | -0.00801 | -0.077 | -0.00871 | 0.082 | -0.000269
-38 | -250 | 358 | 42.2 | 6.18 | -0.371 | 0.403 | 0.487 | 0.256 | -0.226 | -0.0061 | -0.0582 | -0.09 | -0.00517 | -0.122 | -0.00634 | 0.108 | -0.00128
-38 | -250 | 378 | 42.2 | 5.52 | -1.01 | 0.396 | 0.479 | 0.236 | -0.231 | -0.00667 | -0.0427 | -0.082 | -0.00485 | -0.145 | -0.0062 | 0.106 | -0.000189
-38 | -250 | 398 | 42.2 | 4.9 | -1.46 | 0.394 | 0.477 | 0.267 | -0.24 | -0.00774 | -0.0451 | -0.102 | -0.0108 | -0.166 | -0.00714 | 0.124 | -0.000582
-38 | -250 | 418 | 42.1 | 4.31 | -1.65 | 0.399 | 0.494 | 0.275 | -0.255 | -0.0072 | -0.0489 | -0.095 | -0.00828 | -0.167 | -0.0062 | 0.122 | -0.0011
-38 | -250 | 438 | 42 | 3.74 | -1.82 | 0.391 | 0.505 | 0.27 | -0.254 | -0.00859 | -0.038 | -0.075 | -0.00953 | -0.141 | -0.0045 | 0.12 | -0.000501
-38 | -250 | 488 | 42 | 2.81 | -1.84 | 0.39 | 0.486 | 0.264 | -0.262 | -0.00502 | -0.0345 | -0.101 | -0.00726 | -0.157 | -0.003 | 0.125 | 0.000256
-38 | -250 | 538 | 41.9 | 2.01 | -1.59 | 0.391 | 0.5 | 0.256 | -0.265 | -0.00706 | -0.0426 | -0.09 | -0.00795 | -0.149 | -0.0086 | 0.121 | 0.000226
-38 | -220 | 28 | 31.4 | -0.87 | -1.43 | 3.66 | 3.865 | 3.21 | 1.408 | -1.89 | -7.73 | -21.027 | 0.326 | -7.814 | 1.01 | -11.901 | -1.05
-38 | -220 | 38 | 32.7 | -0.68 | -1.11 | 3.76 | 3.968 | 3.27 | 1.88 | -2.83 | -12.3 | -27.259 | 4.11 | -11.293 | 3.15 | -19.035 | -0.726
-38 | -220 | 58 | 36.2 | 1.24 | -0.117 | 3.48 | 2.593 | 3.37 | -1.044 | -3.02 | -14.1 | -0.209 | 15.6 | 0.609 | 7.39 | -5.629 | -5.74
-38 | -220 | 78 | 39.7 | 1.54 | 0.257 | 2.86 | 1.791 | 2.7 | -0.671 | -2.19 | -15.3 | 3.048 | 9.29 | 1.599 | 6.38 | -2.818 | -5.73
-38 | -220 | 98 | 41.8 | 1.28 | 0.896 | 1.96 | 1.152 | 1.9 | -0.216 | -1.2 | -7.09 | 1.514 | 5.6 | 0.605 | 3.69 | -0.655 | -3.13
-38 | -220 | 118 | 42.6 | 1.07 | 1.46 | 1.12 | 0.715 | 1.2 | -0.074 | -0.299 | -0.938 | 0.184 | 2.62 | 0.112 | 1.01 | -0.087 | -0.794
-38 | -220 | 138 | 42.8 | 1.04 | 2.11 | 0.725 | 0.531 | 0.741 | -0.057 | -0.0611 | -0.146 | -0.052 | 0.651 | -0.009 | 0.197 | 0.021 | -0.0424
-38 | -220 | 158 | 42.8 | 0.99 | 2.71 | 0.587 | 0.479 | 0.516 | -0.057 | -0.0168 | -0.0319 | -0.056 | 0.0986 | -0.013 | 0.023 | 0.016 | -0.0042
-38 | -220 | 178 | 42.9 | 1.13 | 3.09 | 0.542 | 0.461 | 0.477 | -0.064 | -0.0135 | -0.0485 | -0.044 | 0.0249 | -0.011 | 0.000169 | 0.017 | -0.0143
-38 | -220 | 198 | 43 | 1.39 | 3.64 | 0.502 | 0.477 | 0.433 | -0.067 | -0.00167 | -0.0417 | -0.048 | -0.00473 | -0.012 | -0.00959 | 0.019 | -0.000872
-38 | -220 | 218 | 43.1 | 1.91 | 4.45 | 0.501 | 0.485 | 0.478 | -0.065 | -0.00262 | -0.04 | -0.047 | 0.00844 | -0.017 | -0.022 | 0.02 | -0.00466
-38 | -220 | 238 | 43.3 | 2.76 | 5.7 | 0.548 | 0.475 | 0.403 | -0.069 | 0.00496 | -0.19 | -0.07 | -0.00341 | -0.019 | -0.015 | 0.025 | -0.00137
-38 | -220 | 258 | 43.5 | 4.71 | 7.17 | 0.538 | 0.472 | 0.399 | -0.073 | 0.0025 | -0.0396 | -0.065 | -0.00109 | -0.014 | -0.0134 | 0.025 | -0.0038
-38 | -220 | 278 | 43.5 | 7.97 | 7.33 | 0.469 | 0.494 | 0.274 | -0.074 | 0.00917 | -0.0589 | -0.052 | -0.00058 | -0.008 | -0.0158 | 0.021 | -0.0029
-38 | -220 | 298 | 43 | 10.24 | 4.93 | 0.429 | 0.499 | 0.286 | -0.089 | 0.0015 | -0.0504 | -0.066 | -0.0114 | -0.017 | -0.0135 | 0.027 | -0.00214
-38 | -220 | 318 | 42.5 | 10.12 | 1.99 | 0.414 | 0.491 | 0.31 | -0.095 | -0.00925 | -0.0514 | -0.07 | -0.00532 | -0.03 | -0.00665 | 0.034 | -0.000975
-38 | -220 | 338 | 42.2 | 8.95 | -0.149 | 0.425 | 0.461 | 0.281 | -0.087 | -0.00906 | -0.574 | -0.071 | -0.00754 | -0.018 | -0.0261 | 0.028 | -0.000716
-38 | -220 | 358 | 42 | 7.65 | -1.41 | 0.415 | 0.471 | 0.312 | -0.077 | -0.012 | -0.0446 | -0.055 | -0.00789 | -0.011 | -0.00543 | 0.023 | 0.000285
-38 | -220 | 378 | 42 | 6.53 | -2.08 | 0.4 | 0.465 | 0.282 | -0.076 | -0.00915 | -0.0419 | -0.072 | -0.00874 | -0.014 | -0.00665 | 0.023 | -0.000964
-38 | -220 | 398 | 42.1 | 5.67 | -2.5 | 0.399 | 0.462 | 0.28 | -0.074 | -0.0117 | -0.0452 | -0.058 | -0.00708 | 0 | -0.0076 | 0.022 | -0.000473
-38 | -220 | 418 | 42.1 | 4.72 | -2.77 | 0.397 | 0.454 | 0.267 | -0.085 | -0.00741 | -0.0403 | -0.07 | -0.00491 | -0.011 | -0.0077 | 0.023 | -0.000152
-38 | -220 | 438 | 42.1 | 4.06 | -2.68 | 0.39 | 0.472 | 0.265 | -0.086 | -0.00768 | -0.0421 | -0.066 | -0.00504 | -0.001 | -0.00688 | 0.023 | -0.00185
-38 | -220 | 488 | 42 | 2.95 | -2.31 | 0.392 | 0.449 | 0.275 | -0.073 | -0.0114 | -0.0405 | -0.061 | -0.00544 | -0.006 | -0.00618 | 0.024 | -0.000367
-38 | -220 | 538 | 41.9 | 2.03 | -1.85 | 0.388 | 0.49 | 0.268 | -0.065 | -0.00665 | -0.0331 | -0.07 | -0.00946 | -0.009 | -0.00732 | 0.021 | -0.00113
-38 | -200 | 278 | 42.8 | 10.79 | 13.1 | 1.83 | 1.307 | 1.27 | 0.539 | -0.409 | -6.25 | -1.548 | 0.913 | -1.576 | 0.967 | -1.266 | -1.39
-38 | -200 | 298 | 43.1 | 16.27 | 7.19 | 0.464 | 0.545 | 0.329 | -0.056 | 0.00385 | -0.0424 | -0.075 | 0.00329 | -0.011 | -0.00797 | 0.015 | -0.000823
-38 | -200 | 318 | 42 | 13.8 | 0.827 | 0.429 | 0.518 | 0.318 | -0.053 | -0.0144 | -0.0573 | -0.08 | -0.00444 | -0.015 | -0.00363 | 0.016 | -0.000473
-38 | -200 | 338 | 41.8 | 10.71 | -1.76 | 0.412 | 0.485 | 0.316 | -0.059 | -0.0203 | -0.0363 | -0.084 | -0.0077 | -0.007 | -0.00509 | 0.023 | -7.29e-05
-38 | -200 | 358 | 41.8 | 8.41 | -2.66 | 0.404 | 0.489 | 0.292 | -0.053 | -0.0106 | -0.0401 | -0.082 | -0.00431 | -0.007 | -0.00726 | 0.017 | -0.000394
-38 | -200 | 378 | 41.9 | 6.88 | -3.06 | 0.409 | 0.455 | 0.306 | -0.054 | -0.00905 | -0.0451 | -0.076 | -0.00296 | -0.008 | -0.00703 | 0.019 | -0.000856
-38 | -200 | 398 | 41.9 | 5.96 | -3.13 | 0.398 | 0.473 | 0.263 | -0.062 | -0.00798 | -0.0437 | -0.062 | -0.00888 | -0.006 | -0.00802 | 0.017 | -0.00195
-38 | -200 | 418 | 42 | 4.84 | -3.16 | 0.392 | 0.453 | 0.26 | -0.061 | -0.00845 | -0.0399 | -0.072 | -0.00573 | -0.01 | -0.00507 | 0.019 | -0.00118
-38 | -200 | 438 | 42 | 4.13 | -3.03 | 0.388 | 0.471 | 0.256 | -0.056 | -0.00927 | -0.0406 | -0.064 | -0.00867 | -0.004 | -0.00638 | 0.016 | -0.000523
-38 | -200 | 488 | 42 | 2.94 | -2.61 | 0.391 | 0.445 | 0.262 | -0.055 | -0.00657 | -0.0481 | -0.059 | -0.0108 | -0.011 | -0.00652 | 0.016 | -0.0018
-38 | -200 | 538 | 41.9 | 2.11 | -2.18 | 0.391 | 0.466 | 0.269 | -0.057 | -0.00846 | -0.0471 | -0.057 | -0.00698 | -0.01 | -0.00418 | 0.016 | -0.00368
-38 | -190 | 278 | 41.6 | 6.24 | 2.99 | 5.75 | 5.778 | 4.18 | -15.912 | -4.28 | -101 | 115.546 | 1.15 | 73.945 | 11.1 | -70.108 | -22.1
-38 | -190 | 288 | 36.4 | 21.7 | 16.7 | 3.92 | 2.798 | 2.94 | 2.075 | -2.23 | -22.2 | -27.491 | 3.72 | -7.856 | 0.73 | -6.32 | -5.65
-38 | -190 | 298 | 42.4 | 22.34 | 7.29 | 1.01 | 0.768 | 1.05 | -0.001 | -0.204 | -1.52 | -0.179 | 1.54 | -0.131 | 0.724 | -0.076 | -0.723
-38 | -190 | 308 | 41.7 | 18.72 | 1.61 | 0.427 | 0.598 | 0.412 | -0.062 | -0.0215 | -0.027 | -0.118 | 0.00228 | -0.017 | 0.00133 | 0.026 | -0.000579
-38 | -190 | 318 | 41.4 | 15.6 | -1.16 | 0.399 | 0.543 | 0.345 | -0.056 | -0.0244 | -0.0261 | -0.074 | -0.0105 | -0.024 | -0.00122 | 0.021 | 0.00103
-38 | -190 | 328 | 41.4 | 13.27 | -2.61 | 0.394 | 0.511 | 0.33 | -0.068 | -0.0231 | -0.0311 | -0.073 | -0.00487 | -0.017 | -0.00367 | 0.02 | 3.4e-05
-38 | -190 | 338 | 41.5 | 11.33 | -3.3 | 0.397 | 0.492 | 0.305 | -0.064 | -0.0203 | -0.0275 | -0.07 | -0.00822 | -0.014 | -0.00409 | 0.026 | -0.000156
-38 | -190 | 348 | 41.6 | 9.84 | -3.6 | 0.393 | 0.501 | 0.3 | -0.07 | -0.0192 | -0.029 | -0.073 | -0.00902 | -0.016 | -0.00419 | 0.023 | -0.0028
-38 | -190 | 368 | 41.7 | 7.76 | -3.64 | 0.411 | 0.484 | 0.312 | -0.061 | -0.0148 | -0.03 | -0.057 | -0.0106 | -0.007 | -0.00844 | 0.018 | 0.00109
-38 | -190 | 388 | 41.9 | 6.35 | -3.7 | 0.398 | 0.475 | 0.301 | -0.061 | -0.0111 | -0.0412 | -0.072 | -0.0117 | -0.012 | -0.00805 | 0.02 | -0.00128
-38 | -190 | 438 | 42 | 4.12 | -3.26 | 0.399 | 0.47 | 0.256 | -0.058 | -0.00772 | -0.0465 | -0.071 | -0.00844 | -0.011 | -0.00719 | 0.02 | -0.00154
-38 | -190 | 538 | 41.9 | 2.09 | -2.3 | 0.39 | 0.465 | 0.264 | -0.058 | -0.00754 | -0.0422 | -0.059 | -0.00622 | -0.013 | -0.00604 | 0.017 | -0.00113
-38 | -180 | 278 | 49 | -3.55 | 7.05 | 3.07 | 4.164 | 2.86 | -0.127 | -2.24 | -1.47 | -0.38 | 1.39 | 0.158 | 0.187 | -2.239 | -0.813
-38 | -180 | 288 | 45 | 29.27 | 9.3 | 3.16 | 3.374 | 3.24 | -2.284 | -0.785 | -0.0519 | 14.362 | -24.6 | 12.658 | -7.44 | -10.835 | -0.172
-38 | -180 | 298 | 35.6 | 29.13 | 2.25 | 2.89 | 1.399 | 2.86 | 0.414 | -2.1 | -14.6 | -0.262 | 13.1 | -0.989 | 5.85 | -1.257 | -5.94
-38 | -180 | 308 | 40.3 | 21.13 | -3.43 | 0.468 | 0.636 | 0.56 | -0.056 | -0.0309 | -0.0424 | -0.126 | 0.112 | -0.031 | 0.0384 | 0.025 | -0.00974
-38 | -180 | 318 | 40.5 | 16.6 | -4.67 | 0.391 | 0.565 | 0.374 | -0.065 | -0.0337 | -0.0446 | -0.108 | 0.00588 | -0.033 | 0.00566 | 0.03 | -0.00243
-38 | -180 | 328 | 40.8 | 13.76 | -5.1 | 0.372 | 0.531 | 0.32 | -0.065 | -0.0251 | -0.0395 | -0.08 | -0.00522 | -0.028 | 0.00176 | 0.027 | -6.62e-05
-38 | -180 | 338 | 41.1 | 11.55 | -5.2 | 0.37 | 0.499 | 0.287 | -0.067 | -0.0229 | -0.0283 | -0.064 | -0.00483 | -0.018 | -0.00108 | 0.021 | 0.00112
-38 | -180 | 348 | 41.3 | 10.01 | -5.11 | 0.374 | 0.503 | 0.27 | -0.064 | -0.0193 | -0.0155 | -0.075 | -0.00677 | -0.015 | -0.00353 | 0.021 | 0.00062
-38 | -180 | 368 | 41.6 | 7.78 | -4.69 | 0.393 | 0.481 | 0.288 | -0.065 | -0.0114 | -0.032 | -0.062 | -0.00284 | -0.014 | -0.00875 | 0.022 | -0.00139
-38 | -180 | 388 | 41.8 | 6.37 | -4.33 | 0.403 | 0.47 | 0.292 | -0.062 | -0.0145 | -0.0421 | -0.07 | -0.00427 | -0.011 | -0.00535 | 0.021 | 0.000237
-38 | -180 | 438 | 42 | 4.09 | -3.51 | 0.397 | 0.474 | 0.274 | -0.057 | -0.0103 | -0.0393 | -0.067 | -0.011 | -0.011 | -0.00828 | 0.017 | 0.000243
-38 | -180 | 538 | 41.9 | 2.1 | -2.4 | 0.389 | 0.465 | 0.269 | -0.059 | -0.00866 | -0.042 | -0.06 | -0.0059 | -0.01 | -0.00688 | 0.018 | -0.00157
-38 | -170 | 278 | 37.6 | -5.4 | -36.4 | 3.16 | 3.792 | 2.98 | 0.069 | 0.732 | -0.903 | -9.425 | 13.6 | -2.527 | 2.1 | -0.849 | -0.13
-38 | -170 | 288 | 34.2 | 28.11 | -25.7 | 3.06 | 4.091 | 3.21 | 2.337 | 0.919 | -3.93 | -29.34 | -19.5 | -12.117 | -6.2 | -15.174 | -1.11
-38 | -170 | 298 | 30.9 | 27.76 | -13.5 | 2.94 | 1.814 | 2.99 | -0.126 | -2.21 | -9.55 | 3.764 | 10.1 | 1.135 | 4.05 | -2.301 | -1.49
-38 | -170 | 308 | 38.6 | 20.26 | -10.6 | 0.476 | 0.655 | 0.584 | -0.084 | -0.0576 | -0.0812 | -0.105 | 0.416 | -0.027 | 0.0871 | 0.029 | -0.0845
-38 | -170 | 318 | 39.6 | 16.09 | -8.86 | 0.393 | 0.559 | 0.337 | -0.071 | -0.0337 | -0.0226 | -0.089 | -0.000327 | -0.023 | 0.00192 | 0.025 | -0.000971
-38 | -170 | 328 | 40.4 | 13.37 | -7.9 | 0.397 | 0.509 | 0.331 | -0.07 | -0.0317 | -0.0468 | -0.08 | -0.00593 | -0.021 | 0.000859 | 0.028 | -0.00163
-38 | -170 | 338 | 40.8 | 11.33 | -7.25 | 0.37 | 0.479 | 0.284 | -0.066 | -0.0224 | -0.0311 | -0.068 | -0.00837 | -0.023 | -0.00422 | 0.022 | 0.00119
-38 | -170 | 348 | 41.1 | 9.86 | -6.72 | 0.368 | 0.491 | 0.28 | -0.069 | -0.0174 | -0.0263 | -0.068 | -0.00757 | -0.014 | -0.00306 | 0.022 | -0.00219
-38 | -170 | 368 | 41.5 | 7.66 | -5.81 | 0.394 | 0.475 | 0.282 | -0.069 | -0.0144 | -0.0297 | -0.054 | -0.0081 | -0.007 | -0.00662 | 0.021 | 0.000122
-38 | -170 | 388 | 41.8 | 6.28 | -5.02 | 0.401 | 0.467 | 0.255 | -0.064 | -0.0133 | -0.0348 | -0.062 | -0.00442 | -0.01 | -0.00613 | 0.022 | -0.00129
-38 | -170 | 438 | 42 | 4.05 | -3.89 | 0.402 | 0.468 | 0.278 | -0.066 | -0.0119 | -0.0464 | -0.068 | -0.0044 | -0.015 | -0.00757 | 0.023 | -0.00119
-38 | -170 | 538 | 41.9 | 2.03 | -2.54 | 0.398 | 0.456 | 0.279 | -0.062 | -0.00846 | -0.0482 | -0.053 | -0.00779 | -0.008 | -0.00824 | 0.015 | -0.0015
-38 | -160 | 278 | 30.6 | 0.21 | -35.5 | 3.29 | 3.047 | 2.42 | -2.795 | -0.868 | -9.48 | 7.582 | 1.53 | 1.977 | 1.3 | -2.667 | -1.79
-38 | -160 | 288 | 27.7 | 16.08 | -33.2 | 3.1 | 2.991 | 2.34 | -1.989 | -2.6 | -7.22 | 12.047 | 4.96 | 5.032 | 2.44 | -6.05 | -1.59
-38 | -160 | 298 | 35 | 18.86 | -22.6 | 1.6 | 1.034 | 1.32 | -0.204 | -1.07 | -6.57 | 1.434 | 3.11 | 0.613 | 3.6 | -0.584 | -2.95
-38 | -160 | 308 | 37.9 | 16.59 | -15.6 | 0.423 | 0.573 | 0.354 | -0.064 | -0.0334 | -0.0535 | -0.093 | 0.0324 | -0.023 | 0.0181 | 0.022 | -0.012
-38 | -160 | 318 | 39.2 | 14.24 | -12.2 | 0.374 | 0.529 | 0.321 | -0.067 | -0.0332 | -0.017 | -0.084 | -0.00598 | -0.019 | -0.000538 | 0.022 | -0.000174
-38 | -160 | 328 | 40.1 | 12.26 | -10.3 | 0.404 | 0.512 | 0.314 | -0.056 | -0.0316 | -0.0366 | -0.084 | -0.00538 | -0.02 | -0.00348 | 0.021 | -0.00188
-38 | -160 | 338 | 40.6 | 10.65 | -9.11 | 0.379 | 0.486 | 0.276 | -0.06 | -0.0215 | -0.0343 | -0.088 | -0.00442 | -0.018 | -0.00308 | 0.023 | -0.000472
-38 | -160 | 348 | 40.9 | 9.41 | -8.2 | 0.368 | 0.467 | 0.298 | -0.059 | -0.0202 | -0.0328 | -0.066 | -0.00956 | -0.013 | -0.00426 | 0.015 | 0.000737
-38 | -160 | 368 | 41.4 | 7.35 | -6.87 | 0.389 | 0.457 | 0.273 | -0.055 | -0.0156 | -0.0297 | -0.061 | -0.00391 | -0.009 | -0.00598 | 0.017 | -0.00105
-38 | -160 | 388 | 41.7 | 6.05 | -5.8 | 0.407 | 0.466 | 0.275 | -0.056 | -0.0146 | -0.0366 | -0.063 | -0.00774 | -0.005 | -0.00668 | 0.016 | -0.00125
-38 | -160 | 438 | 42 | 3.88 | -4.34 | 0.401 | 0.468 | 0.275 | -0.057 | -0.012 | -0.046 | -0.062 | -0.00708 | -0.016 | -0.00462 | 0.017 | -0.0022
-38 | -160 | 538 | 41.9 | 1.91 | -2.69 | 0.397 | 0.458 | 0.265 | -0.057 | -0.00918 | -0.0363 | -0.051 | -0.00644 | -0.01 | -0.0061 | 0.016 | -0.000164
-38 | -150 | 278 | 37.5 | 4.45 | -26.9 | 1.07 | 1.08 | 0.923 | -0.255 | 0.0941 | -1.89 | 1.648 | -0.803 | 0.703 | -0.661 | -0.545 | -0.477
-38 | -150 | 288 | 36.5 | 10.15 | -26.1 | 0.865 | 0.799 | 0.652 | -0.118 | -0.0495 | -1.39 | 0.626 | -0.046 | 0.164 | 0.0829 | -0.167 | -0.166
-38 | -150 | 298 | 37.1 | 12.82 | -21.7 | 0.433 | 0.561 | 0.373 | -0.069 | -0.0119 | -0.0414 | -0.069 | 0.0229 | -0.015 | 0.0122 | 0.019 | -0.0179
-38 | -150 | 308 | 38.2 | 12.91 | -17.4 | 0.395 | 0.523 | 0.293 | -0.068 | -0.0197 | -0.02 | -0.081 | -0.00175 | -0.022 | -0.00305 | 0.023 | -0.00155
-38 | -150 | 318 | 39.2 | 11.97 | -14.3 | 0.371 | 0.521 | 0.307 | -0.062 | -0.0229 | -0.0182 | -0.067 | -0.00481 | -0.016 | -0.00135 | 0.021 | -0.000704
-38 | -150 | 328 | 40 | 10.83 | -12.1 | 0.396 | 0.483 | 0.306 | -0.056 | -0.0232 | -0.0303 | -0.084 | -0.00786 | -0.022 | -0.00193 | 0.024 | -0.00259
-38 | -150 | 338 | 40.5 | 9.69 | -10.7 | 0.375 | 0.479 | 0.295 | -0.059 | -0.0193 | -0.0364 | -0.064 | -0.00398 | -0.018 | -0.00518 | 0.021 | -0.000447
-38 | -150 | 348 | 40.8 | 8.76 | -9.56 | 0.362 | 0.468 | 0.283 | -0.066 | -0.0152 | -0.0334 | -0.076 | -0.012 | -0.015 | -0.00514 | 0.021 | -0.000673
-38 | -150 | 368 | 41.4 | 6.99 | -7.94 | 0.381 | 0.45 | 0.281 | -0.059 | -0.0153 | -0.024 | -0.067 | -0.00647 | -0.008 | -0.00635 | 0.018 | 0.00224
-38 | -150 | 388 | 41.7 | 5.83 | -6.75 | 0.386 | 0.465 | 0.28 | -0.053 | -0.00751 | -0.0338 | -0.061 | -0.00416 | -0.009 | -0.00431 | 0.014 | -0.00122
-38 | -150 | 438 | 42 | 3.76 | -4.83 | 0.392 | 0.461 | 0.258 | -0.059 | -0.00979 | -0.0412 | -0.056 | 0.00619 | -0.014 | -0.00495 | 0.017 | -0.00253
-38 | -150 | 538 | 41.9 | 1.86 | -2.85 | 0.385 | 0.455 | 0.249 | -0.057 | -0.00644 | -0.0381 | -0.051 | -0.00299 | -0.008 | -0.00604 | 0.015 | -0.00145
-38 | -140 | 278 | 36.2 | 5.1 | -22 | 1.41 | 1.542 | 1.27 | -0.403 | -0.498 | -1.09 | 0.116 | 1.14 | -0.438 | 0.527 | 0.248 | -0.466
-38 | -140 | 288 | 37.5 | 7.91 | -22.3 | 0.822 | 1.274 | 0.715 | -0.131 | -0.12 | -0.403 | -0.459 | 0.272 | -0.233 | 0.165 | -0.122 | -0.14
-38 | -140 | 298 | 37.9 | 9.58 | -20.3 | 0.589 | 0.894 | 0.486 | -0.163 | -0.0402 | -0.0979 | 0.051 | 0.0297 | 0.021 | 0.0189 | -0.117 | -0.0154
-38 | -140 | 308 | 38.7 | 10.07 | -17.6 | 0.484 | 0.623 | 0.372 | -0.116 | -0.0249 | -0.071 | 0.037 | -0.00827 | 0.036 | -0.000425 | -0.046 | -0.0069
-38 | -140 | 318 | 39.4 | 9.93 | -15.2 | 0.421 | 0.518 | 0.325 | -0.066 | -0.0225 | -0.0271 | -0.043 | -0.00354 | -0.01 | -0.00796 | 0.015 | -0.00264
-38 | -140 | 328 | 40 | 9.37 | -13.3 | 0.402 | 0.472 | 0.293 | -0.057 | -0.0212 | -0.0291 | -0.062 | -0.00483 | -0.017 | -0.00402 | 0.019 | -0.000843
-38 | -140 | 338 | 40.5 | 8.69 | -11.8 | 0.378 | 0.476 | 0.294 | -0.06 | -0.0175 | -0.0383 | -0.078 | -0.00832 | -0.019 | -0.0048 | 0.021 | -0.00113
-38 | -140 | 348 | 40.8 | 7.93 | -10.6 | 0.359 | 0.478 | 0.284 | -0.062 | -0.0155 | -0.0306 | -0.064 | -0.00477 | -0.017 | -0.00401 | 0.02 | -0.000285
-38 | -140 | 368 | 41.3 | 6.56 | -8.88 | 0.375 | 0.451 | 0.269 | -0.058 | -0.0137 | -0.0323 | -0.065 | -0.00436 | -0.011 | -0.00421 | 0.02 | -0.00192
-38 | -140 | 388 | 41.6 | 5.54 | -7.55 | 0.391 | 0.455 | 0.266 | -0.054 | -0.0128 | -0.0319 | -0.055 | -0.00848 | -0.007 | -0.00681 | 0.014 | -0.000461
-38 | -140 | 438 | 42 | 3.61 | -5.28 | 0.384 | 0.449 | 0.239 | -0.056 | -0.00799 | -0.0422 | -0.049 | -0.00565 | -0.005 | -0.00536 | 0.013 | -0.000115
-38 | -140 | 538 | 41.9 | 1.8 | -2.99 | 0.382 | 0.451 | 0.247 | -0.057 | -0.00851 | -0.0337 | -0.048 | -0.00632 | -0.006 | -0.00794 | 0.015 | -0.000287
-38 | -130 | 278 | 37 | 5.93 | -19.8 | 1.82 | 1.178 | 1.32 | -0.26 | -0.328 | -2.39 | -1.449 | 2.34 | -0.304 | 0.721 | -1.678 | -0.586
-38 | -130 | 288 | 37.4 | 6.97 | -19.7 | 1.57 | 0.924 | 1.04 | -0.239 | -0.25 | -1.66 | 0.475 | 0.355 | 0.306 | 0.345 | -0.231 | -0.421
-38 | -130 | 298 | 38.5 | 7.81 | -18.7 | 1.09 | 0.667 | 0.752 | -0.099 | -0.106 | -1.29 | 0.193 | 0.0722 | 0.041 | 0.0829 | -0.017 | -0.166
-38 | -130 | 308 | 39.3 | 8.3 | -17.1 | 0.584 | 0.542 | 0.477 | -0.074 | -0.0306 | -0.169 | -0.054 | 0.0394 | -0.015 | 0.0247 | 0.028 | -0.0301
-38 | -130 | 318 | 39.7 | 8.36 | -15.4 | 0.439 | 0.501 | 0.361 | -0.067 | -0.0212 | -0.0146 | -0.067 | 0.00791 | -0.013 | -0.00334 | 0.019 | 0.00172
-38 | -130 | 328 | 40.2 | 8.1 | -13.8 | 0.413 | 0.488 | 0.335 | -0.066 | -0.0187 | -0.0266 | -0.063 | -0.0048 | -0.014 | -0.00518 | 0.017 | -0.000864
-38 | -130 | 338 | 40.5 | 7.62 | -12.5 | 0.383 | 0.467 | 0.313 | -0.069 | -0.0149 | -0.0399 | -0.054 | -0.00337 | -0.017 | -0.0066 | 0.018 | -0.000635
-38 | -130 | 348 | 40.8 | 7.06 | -11.3 | 0.374 | 0.443 | 0.273 | -0.062 | -0.0128 | -0.038 | -0.055 | -0.00456 | -0.018 | -0.00579 | 0.018 | -0.000394
-38 | -130 | 368 | 41.3 | 6.07 | -9.51 | 0.377 | 0.459 | 0.268 | -0.061 | -0.0143 | -0.0298 | -0.06 | -0.00677 | -0.011 | -0.00489 | 0.017 | -0.00115
-38 | -130 | 388 | 41.6 | 5.17 | -8.14 | 0.388 | 0.433 | 0.263 | -0.058 | -0.0137 | -0.0304 | -0.052 | -0.00546 | -0.001 | -0.00601 | 0.014 | -0.00169
-38 | -130 | 438 | 42 | 3.45 | -5.64 | 0.383 | 0.443 | 0.25 | -0.06 | -0.00878 | -0.0331 | -0.048 | -0.00728 | -0.012 | -0.00733 | 0.015 | -0.000583
-38 | -130 | 538 | 41.9 | 1.71 | -3.05 | 0.386 | 0.442 | 0.239 | -0.059 | -0.00437 | -0.0329 | -0.048 | -0.00449 | -0.01 | -0.00431 | 0.017 | 0.000143
-38 | -120 | 278 | 37.4 | 5.71 | -18.6 | 1.95 | 1.583 | 1.94 | 0.494 | -1.55 | -20.2 | -7.427 | 22.2 | -5.605 | 11.9 | -5.267 | -13.8
-38 | -120 | 288 | 38.7 | 6.26 | -18.8 | 1.07 | 0.945 | 1.13 | -0.104 | -0.306 | -2.55 | -2.096 | 4.63 | -0.784 | 1.44 | -0.875 | -1.23
-38 | -120 | 298 | 39.3 | 6.8 | -17.9 | 0.697 | 0.651 | 0.706 | -0.114 | -0.0819 | 0.2 | -0.153 | 0.384 | -0.065 | 0.222 | 0.078 | 0.171
-38 | -120 | 308 | 39.6 | 7.11 | -16.7 | 0.549 | 0.547 | 0.535 | -0.091 | -0.0465 | 0.103 | -0.091 | 0.106 | -0.037 | 0.0205 | 0.04 | 0.0451
-38 | -120 | 318 | 40 | 7.13 | -15.4 | 0.48 | 0.497 | 0.42 | -0.075 | -0.0314 | 0.00129 | -0.065 | 0.0133 | -0.022 | -0.00149 | 0.024 | 0.00757
-38 | -120 | 328 | 40.4 | 6.97 | -14 | 0.432 | 0.468 | 0.386 | -0.076 | -0.0211 | -0.024 | -0.064 | -0.00287 | -0.026 | -0.00435 | 0.026 | 0.00377
-38 | -120 | 338 | 40.7 | 6.67 | -12.8 | 0.401 | 0.465 | 0.335 | -0.072 | -0.0148 | -0.0308 | -0.07 | 0.00308 | -0.017 | -0.00593 | 0.022 | -0.000759
-38 | -120 | 348 | 40.9 | 6.24 | -11.7 | 0.381 | 0.469 | 0.313 | -0.068 | -0.0132 | -0.0264 | -0.067 | -0.00614 | -0.022 | -0.00471 | 0.024 | -0.00125
-38 | -120 | 368 | 41.4 | 5.49 | -9.94 | 0.379 | 0.45 | 0.286 | -0.061 | -0.0124 | -0.0185 | -0.055 | -0.00624 | -0.012 | -0.00501 | 0.018 | 0.00139
-38 | -120 | 388 | 41.7 | 4.76 | -8.49 | 0.395 | 0.444 | 0.272 | -0.056 | -0.0114 | -0.0363 | -0.07 | -0.00447 | -0.008 | -0.00658 | 0.022 | -0.00157
-38 | -120 | 438 | 42 | 3.24 | -5.81 | 0.39 | 0.436 | 0.28 | -0.059 | -0.00372 | -0.0339 | -0.051 | -0.00443 | -0.01 | -0.00678 | 0.016 | 0.000492
-38 | -120 | 538 | 41.9 | 1.61 | -3.04 | 0.385 | 0.438 | 0.246 | -0.059 | -0.00608 | -0.0389 | -0.042 | -0.00588 | -0.009 | -0.0058 | 0.014 | 0.000393
-38 | -110 | 278 | 35 | 5.46 | -17.3 | 3.37 | 2.674 | 3.16 | 1.463 | -4.49 | -79.2 | -28.533 | 59.2 | -14.263 | 34.7 | -21.88 | -39.8
-38 | -110 | 288 | 37.9 | 5.6 | -18.2 | 1.99 | 1.564 | 1.92 | 0.145 | -1.24 | -22.1 | -14.652 | 17.7 | -4.019 | 8.41 | -5.616 | -9.34
-38 | -110 | 298 | 39.3 | 5.91 | -17.8 | 1.08 | 0.948 | 1.17 | -0.173 | -0.314 | -1.42 | -2.934 | 5.6 | -0.56 | 1.48 | -0.144 | -1.9
-38 | -110 | 308 | 39.9 | 6.1 | -16.6 | 0.736 | 0.665 | 0.744 | -0.135 | -0.0928 | 0.415 | 0.045 | 0.293 | -0.091 | -0.0427 | 0.089 | 0.125
-38 | -110 | 318 | 40.2 | 6.1 | -15.4 | 0.565 | 0.559 | 0.524 | -0.107 | -0.0484 | 0.0697 | -0.096 | 0.049 | -0.045 | -0.00747 | 0.041 | 0.0318
-38 | -110 | 328 | 40.6 | 6 | -14.1 | 0.476 | 0.508 | 0.452 | -0.094 | -0.0305 | -0.000375 | -0.068 | 0.00831 | -0.028 | -0.00832 | 0.03 | 0.011
-38 | -110 | 338 | 40.9 | 5.83 | -13 | 0.43 | 0.48 | 0.369 | -0.083 | -0.0233 | -0.0186 | -0.062 | 0.00584 | -0.022 | -0.00622 | 0.026 | 0.00263
-38 | -110 | 348 | 41.1 | 5.5 | -11.9 | 0.4 | 0.453 | 0.343 | -0.07 | -0.0136 | -0.0172 | -0.058 | -0.00591 | -0.015 | -0.00646 | 0.022 | -0.0013
-38 | -110 | 368 | 41.5 | 4.96 | -10.1 | 0.406 | 0.437 | 0.317 | -0.061 | -0.00446 | -0.0236 | -0.064 | -0.00546 | -0.009 | -0.0067 | 0.022 | -0.000959
-38 | -110 | 388 | 41.7 | 4.38 | -8.68 | 0.395 | 0.459 | 0.286 | -0.063 | -0.0086 | -0.0311 | -0.071 | -0.000571 | -0.01 | -0.006 | 0.023 | -0.00166
-38 | -110 | 438 | 42.1 | 3.02 | -5.75 | 0.401 | 0.432 | 0.275 | -0.057 | -0.00591 | -0.0362 | -0.053 | -0.00816 | -0.011 | -0.00905 | 0.017 | -0.000377
-38 | -110 | 538 | 41.9 | 1.51 | -3.01 | 0.386 | 0.433 | 0.256 | -0.061 | -0.00398 | -0.0403 | -0.043 | -0.00571 | -0.009 | -0.00603 | 0.013 | -0.0021
-38 | -100 | 278 | 31.5 | 5.29 | -15.8 | 4.9 | 4.064 | 4.89 | 3.229 | -10 | -129 | -52.315 | 139 | -30.11 | 65.7 | -49.211 | -92.5
-38 | -100 | 288 | 36.2 | 4.97 | -17.6 | 3.59 | 2.712 | 3.38 | 1.247 | -4.98 | -100 | -39.995 | 82.4 | -20.386 | 43.5 | -29.801 | -54.3
-38 | -100 | 298 | 39.1 | 5.06 | -17.6 | 1.92 | 1.59 | 2.11 | -0.179 | -1.29 | -19.4 | -11.231 | 28.6 | -2.32 | 10.7 | -3.59 | -15
-38 | -100 | 308 | 40 | 5.17 | -16.6 | 1.14 | 0.844 | 1.23 | -0.23 | -0.341 | -1.63 | -1.251 | 6.37 | -0.212 | 3.2 | 0.321 | -2.85
-38 | -100 | 318 | 40.4 | 5.14 | -15.4 | 0.73 | 0.594 | 0.722 | -0.137 | -0.088 | 0.368 | -0.15 | 0.413 | -0.062 | 0.0035 | 0.073 | 0.111
-38 | -100 | 328 | 40.7 | 5.11 | -14.2 | 0.557 | 0.517 | 0.553 | -0.108 | -0.0461 | 0.0673 | -0.085 | 0.161 | -0.033 | 0.000319 | 0.04 | 0.0614
-38 | -100 | 338 | 41 | 5.05 | -13 | 0.473 | 0.469 | 0.426 | -0.088 | -0.0234 | 0.0125 | -0.072 | 0.018 | -0.023 | -0.00544 | 0.028 | 0.0095
-38 | -100 | 348 | 41.3 | 4.84 | -12 | 0.436 | 0.447 | 0.372 | -0.072 | -0.0194 | -0.00594 | -0.068 | -0.0061 | -0.017 | -0.00762 | 0.022 | 0.00241
-38 | -100 | 368 | 41.7 | 4.44 | -10.1 | 0.415 | 0.458 | 0.309 | -0.072 | -0.0118 | -0.0327 | -0.07 | -0.00394 | -0.013 | -0.00573 | 0.024 | -0.000825
-38 | -100 | 388 | 41.9 | 4.01 | -8.66 | 0.415 | 0.46 | 0.292 | -0.067 | -0.00686 | -0.0335 | -0.062 | -0.002 | -0.011 | -0.00642 | 0.021 | -0.00172
-38 | -100 | 438 | 42.1 | 2.8 | -5.83 | 0.397 | 0.434 | 0.271 | -0.065 | -0.00777 | -0.0399 | -0.059 | -0.00695 | -0.01 | -0.00717 | 0.018 | -0.00204
-38 | -100 | 538 | 41.9 | 1.45 | -3 | 0.391 | 0.43 | 0.251 | -0.062 | -0.00334 | -0.0449 | -0.043 | -0.00547 | -0.009 | -0.00696 | 0.016 | -0.00145
-38 | -90 | 278 | 27.8 | 5.21 | -14.2 | 6.04 | 5.504 | 6.39 | 5.424 | -13.9 | -137 | -89.938 | 145 | -32.174 | 63.2 | -68.84 | -80.9
-38 | -90 | 288 | 33.7 | 4.26 | -16.6 | 5.2 | 3.98 | 5.07 | 3.352 | -11 | -179 | -70.568 | 181 | -39.2 | 85.2 | -65.093 | -113
-38 | -90 | 298 | 38.3 | 4.18 | -17.4 | 3.42 | 2.328 | 3.35 | 0.164 | -3.62 | -104 | -30.492 | 84.1 | -10.308 | 40 | -13.365 | -50.4
-38 | -90 | 308 | 40.1 | 4.31 | -16.6 | 1.74 | 1.185 | 1.94 | -0.284 | -0.57 | -5.02 | -5.007 | 17 | -0.946 | 4.71 | -0.308 | -4.94
-38 | -90 | 318 | 40.6 | 4.3 | -15.4 | 1.05 | 0.706 | 1.12 | -0.188 | -0.123 | 1.82 | -0.307 | 1.86 | -0.173 | 0.224 | 0.156 | 0.441
-38 | -90 | 328 | 40.9 | 4.37 | -14.2 | 0.708 | 0.56 | 0.702 | -0.129 | -0.0438 | 0.367 | -0.119 | 0.149 | -0.064 | 0.0154 | 0.055 | 0.123
-38 | -90 | 338 | 41.1 | 4.38 | -13.1 | 0.55 | 0.493 | 0.499 | -0.095 | -0.0267 | 0.0881 | -0.081 | 0.0345 | -0.033 | 0.000957 | 0.035 | 0.0309
-38 | -90 | 348 | 41.4 | 4.26 | -12.1 | 0.468 | 0.477 | 0.422 | -0.088 | -0.0206 | 0.0132 | -0.078 | 0.00266 | -0.02 | -0.00112 | 0.031 | 0.00885
-38 | -90 | 368 | 41.7 | 3.89 | -10.4 | 0.421 | 0.46 | 0.321 | -0.069 | -0.0159 | -0.0183 | -0.055 | -0.00362 | -0.005 | -0.00535 | 0.014 | 0.000363
-38 | -90 | 388 | 41.9 | 3.6 | -8.82 | 0.407 | 0.455 | 0.276 | -0.065 | -0.0109 | -0.0385 | -0.053 | -0.00291 | -0.011 | -0.00564 | 0.016 | -0.00139
-38 | -90 | 438 | 42.1 | 2.52 | -6.03 | 0.399 | 0.443 | 0.277 | -0.064 | -0.00986 | -0.0458 | -0.058 | -0.00998 | -0.012 | -0.00985 | 0.019 | -0.00253
-38 | -90 | 538 | 41.9 | 1.34 | -3.02 | 0.392 | 0.42 | 0.246 | -0.058 | -0.00739 | -0.0415 | -0.04 | -0.00461 | -0.01 | -0.00584 | 0.016 | -0.000201
-38 | -80 | 278 | 24.4 | 4.98 | -12.6 | 6.7 | 6.682 | 7.67 | 5.923 | -17.7 | -72.2 | -100.719 | 177 | -21.224 | 41.9 | -59.625 | -71.6
-38 | -80 | 288 | 30.5 | 3.71 | -15.2 | 6.64 | 5.291 | 6.78 | 3.321 | -19.4 | -236 | -83.049 | 311 | -32.111 | 118 | -98.854 | -168
-38 | -80 | 298 | 36.6 | 3.35 | -16.8 | 4.98 | 3.552 | 4.95 | 1.344 | -9.68 | -227 | -63.53 | 213 | -27.784 | 109 | -48.427 | -143
-38 | -80 | 308 | 39.7 | 3.5 | -16.4 | 2.77 | 1.763 | 3.04 | -0.105 | -2.1 | -55.9 | -15.54 | 60.1 | -5.755 | 25.3 | -5.354 | -33.5
-38 | -80 | 318 | 40.7 | 3.57 | -15.4 | 1.52 | 0.888 | 1.73 | -0.264 | -0.318 | 0.0573 | -1.629 | 13.6 | -0.534 | 2.6 | 0.428 | -1.36
-38 | -80 | 328 | 41 | 3.69 | -14.3 | 0.928 | 0.616 | 0.956 | -0.16 | -0.0409 | 0.845 | -0.161 | 1.08 | -0.125 | -0.0267 | 0.109 | 0.433
-38 | -80 | 338 | 41.2 | 3.77 | -13.3 | 0.661 | 0.511 | 0.631 | -0.111 | -0.0233 | 0.27 | -0.078 | 0.131 | -0.034 | 0.0323 | 0.038 | 0.107
-38 | -80 | 348 | 41.4 | 3.65 | -12.3 | 0.515 | 0.475 | 0.485 | -0.089 | -0.014 | 0.037 | -0.055 | 0.0443 | -0.023 | 0.00463 | 0.028 | 0.021
-38 | -80 | 368 | 41.8 | 3.38 | -10.5 | 0.434 | 0.445 | 0.336 | -0.071 | -0.00994 | -0.0262 | -0.05 | 0.00237 | -0.011 | -0.00613 | 0.02 | 0.000541
-38 | -80 | 388 | 42 | 3.17 | -8.98 | 0.408 | 0.435 | 0.266 | -0.063 | -0.0108 | -0.0371 | -0.053 | -0.00223 | -0.016 | -0.00632 | 0.02 | -0.000786
-38 | -80 | 438 | 42.1 | 2.24 | -6.3 | 0.394 | 0.442 | 0.287 | -0.067 | -0.0102 | -0.0396 | -0.055 | -0.00792 | -0.017 | -0.00907 | 0.019 | -0.000392
-38 | -80 | 538 | 41.9 | 1.26 | -3.08 | 0.39 | 0.415 | 0.251 | -0.061 | -0.00704 | -0.045 | -0.041 | -0.00659 | -0.01 | -0.00839 | 0.014 | -0.000836
-38 | -70 | 278 | 21.5 | 3.12 | -11.1 | 7.12 | 6.61 | 8.35 | 3.639 | -19 | -19.3 | -34.245 | 131 | 0.103 | 16.8 | 24.226 | -34.4
-38 | -70 | 288 | 27.7 | 2.56 | -13.7 | 7.26 | 5.468 | 7.97 | 3.536 | -23.5 | -187 | -40.771 | 389 | -27.952 | 103 | -72.204 | -165
-38 | -70 | 298 | 34.5 | 2.45 | -15.7 | 6.25 | 3.41 | 6.31 | 0.664 | -17 | -324 | -18.602 | 364 | -8.777 | 171 | -41.346 | -224
-38 | -70 | 308 | 39 | 2.75 | -16 | 3.98 | 1.376 | 4.4 | -0.186 | -5.79 | -144 | -4.764 | 167 | -1.029 | 81.2 | -2.407 | -102
-38 | -70 | 318 | 40.7 | 3.12 | -15.2 | 2.1 | 0.621 | 2.61 | -0.145 | -0.935 | -10.1 | -0.282 | 45.8 | -0.24 | 14.7 | 0.22 | -16.5
-38 | -70 | 328 | 41.2 | 3.42 | -14.3 | 1.19 | 0.479 | 1.33 | -0.07 | 0.041 | 2.71 | -0.053 | 3.41 | -0.026 | 0.463 | 0.019 | 1.52
-38 | -70 | 338 | 41.4 | 3.4 | -13.3 | 0.792 | 0.455 | 0.813 | -0.057 | -0.00356 | 1.2 | -0.05 | 0.707 | -0.024 | 0.175 | 0.015 | 0.295
-38 | -70 | 348 | 41.6 | 3.36 | -12.4 | 0.586 | 0.441 | 0.563 | -0.059 | -0.00645 | 0.166 | -0.052 | 0.104 | -0.024 | 0.033 | 0.018 | 0.0604
-38 | -70 | 368 | 41.9 | 3.15 | -10.7 | 0.451 | 0.435 | 0.352 | -0.055 | -0.0127 | -0.0309 | -0.056 | 0.00906 | -0.018 | -0.00266 | 0.017 | 0.00326
-38 | -70 | 388 | 42 | 3 | -9.13 | 0.414 | 0.437 | 0.275 | -0.051 | -0.011 | -0.0399 | -0.055 | -0.00414 | -0.018 | -0.00616 | 0.016 | -0.00127
-38 | -70 | 438 | 42.1 | 2.37 | -6.56 | 0.389 | 0.455 | 0.273 | -0.06 | -0.00892 | -0.042 | -0.068 | -0.00675 | -0.029 | -0.00612 | 0.022 | -0.00095
-38 | -70 | 538 | 41.9 | 1.31 | -3.26 | 0.394 | 0.423 | 0.261 | -0.051 | -0.00743 | -0.0329 | -0.044 | -0.00739 | -0.02 | -0.00683 | 0.016 | -0.00104
-38 | -60 | 278 | 19.2 | 2.34 | -9.84 | 7.35 | 6.472 | 8.93 | -1.277 | -21.7 | 8.22 | -11.153 | 121 | -21.745 | -6.6 | 15.065 | -19.8
-38 | -60 | 288 | 25.2 | 1.91 | -12.1 | 7.76 | 5.868 | 8.84 | -0.854 | -29.3 | -151 | -9.334 | 430 | 7.99 | 102 | -71.223 | -191
-38 | -60 | 298 | 32.3 | 2.03 | -14.4 | 7.33 | 3.523 | 7.52 | -0.343 | -24.3 | -393 | -2.529 | 510 | -0.376 | 219 | -42.336 | -300
-38 | -60 | 308 | 37.9 | 2.31 | -15.3 | 5.11 | 1.504 | 5.61 | -0.003 | -10.3 | -263 | -1.389 | 308 | -0.659 | 139 | -4.992 | -182
-38 | -60 | 318 | 40.6 | 2.62 | -15 | 2.73 | 0.688 | 3.54 | -0.124 | -1.86 | -39.9 | -1.103 | 102 | -0.155 | 31.3 | 0.435 | -39.3
-38 | -60 | 328 | 41.3 | 2.87 | -14.2 | 1.5 | 0.481 | 1.87 | -0.075 | 0.032 | 2.17 | -0.077 | 15 | -0.041 | 2.32 | 0.037 | 2.78
-38 | -60 | 338 | 41.5 | 2.87 | -13.4 | 0.926 | 0.45 | 1.01 | -0.062 | 0.0044 | 1.14 | -0.061 | 2.2 | -0.035 | 0.502 | 0.03 | 0.173
-38 | -60 | 348 | 41.6 | 2.89 | -12.5 | 0.637 | 0.43 | 0.632 | -0.06 | 0.0123 | 0.211 | -0.061 | 0.223 | -0.035 | 0.0705 | 0.026 | 0.111
-38 | -60 | 368 | 41.9 | 2.73 | -10.8 | 0.463 | 0.44 | 0.366 | -0.062 | -0.0122 | -0.016 | -0.068 | 0.0111 | -0.031 | -0.00361 | 0.029 | 0.00451
-38 | -60 | 388 | 42 | 2.61 | -9.36 | 0.414 | 0.442 | 0.285 | -0.058 | -0.0123 | -0.0427 | -0.07 | -0.00695 | -0.035 | -0.00535 | 0.027 | 0.000623
-38 | -60 | 438 | 42.1 | 2.01 | -6.61 | 0.398 | 0.464 | 0.263 | -0.063 | -0.006 | -0.0416 | -0.059 | -0.00653 | -0.038 | -0.00894 | 0.027 | -0.00103
-38 | -60 | 538 | 41.9 | 1.18 | -3.4 | 0.389 | 0.417 | 0.265 | -0.057 | -0.00843 | -0.0296 | -0.048 | -0.00063 | -0.027 | -0.0061 | 0.024 | 0.00439
-38 | -50 | 278 | 17.5 | 1.2 | -8.91 | 7.47 | 6.251 | 8.86 | -2.697 | -23.5 | 36.7 | -7.701 | 29 | 4.608 | -24.3 | -22.921 | 13.7
-38 | -50 | 288 | 23.6 | 1.52 | -11.3 | 8.15 | 5.435 | 9.2 | -2.661 | -34.2 | -120 | 23.497 | 418 | 17.024 | 80.2 | -63.189 | -190
-38 | -50 | 298 | 30.7 | 1.74 | -13.4 | 7.83 | 3.355 | 8.18 | -0.926 | -32.2 | -402 | 17.792 | 601 | 12.554 | 253 | -41.917 | -363
-38 | -50 | 308 | 36.9 | 1.96 | -14.6 | 5.8 | 1.46 | 6.35 | -0.146 | -15.8 | -327 | 4.916 | 426 | 2.618 | 197 | -5.429 | -262
-38 | -50 | 318 | 40.4 | 2.22 | -14.6 | 3.27 | 0.639 | 4.2 | -0.066 | -3.74 | -65.7 | -0.148 | 169 | -0.14 | 57.2 | -0.099 | -78.5
-38 | -50 | 328 | 41.4 | 2.42 | -14 | 1.7 | 0.497 | 2.32 | -0.069 | -0.352 | 2.05 | -0.069 | 38.6 | -0.033 | 8.28 | 0.033 | -4.78
-38 | -50 | 338 | 41.6 | 2.42 | -13.2 | 1.04 | 0.468 | 1.17 | -0.064 | 0.0961 | 2.28 | -0.067 | 2.96 | -0.036 | 0.75 | 0.026 | 1.17
-38 | -50 | 348 | 41.7 | 2.41 | -12.4 | 0.682 | 0.459 | 0.721 | -0.061 | 0.0106 | 0.331 | -0.065 | 0.969 | -0.036 | 0.0587 | 0.027 | 0.167
-38 | -50 | 368 | 41.9 | 2.37 | -11 | 0.472 | 0.454 | 0.38 | -0.066 | -0.00982 | -0.0209 | -0.068 | 0.0233 | -0.033 | 0.00286 | 0.026 | 0.0114
-38 | -50 | 388 | 42.1 | 2.26 | -9.53 | 0.418 | 0.455 | 0.3 | -0.057 | -0.011 | -0.0358 | -0.068 | -0.00853 | -0.031 | -0.00415 | 0.023 | 0.0021
-38 | -50 | 438 | 42.1 | 1.71 | -6.7 | 0.396 | 0.455 | 0.256 | -0.06 | -0.00765 | -0.0386 | -0.049 | -0.00421 | -0.027 | -0.00737 | 0.023 | -0.00135
-38 | -50 | 538 | 41.9 | 1.05 | -3.43 | 0.395 | 0.409 | 0.259 | -0.052 | -0.00655 | -0.042 | -0.05 | -0.00927 | -0.028 | -0.00789 | 0.019 | -0.00137
-38 | -40 | 278 | 16.6 | 1.45 | -8.6 | 7.55 | 6.14 | 8.95 | -2.94 | -26.9 | 45.3 | 12.994 | 68 | 2.669 | -26.1 | -60 | -9.56
-38 | -40 | 288 | 22.7 | 1.28 | -10.8 | 8.32 | 5.091 | 9.31 | -3.288 | -36 | -117 | 34.344 | 388 | 21.2 | 80 | -80.838 | -177
-38 | -40 | 298 | 29.9 | 1.39 | -12.8 | 8.27 | 2.77 | 8.48 | -0.504 | -36.8 | -457 | 18.702 | 613 | 8.961 | 299 | -23.347 | -381
-38 | -40 | 308 | 36.7 | 1.58 | -14.3 | 6.19 | 1.292 | 6.59 | 0.062 | -18.3 | -400 | 2.273 | 456 | -0.383 | 241 | -1.42 | -305
-38 | -40 | 318 | 40.3 | 1.89 | -14.4 | 3.5 | 0.757 | 4.38 | -0.058 | -4.44 | -103 | 2.826 | 175 | -0.009 | 78 | 0.266 | -93.9
-38 | -40 | 328 | 41.4 | 2.05 | -13.9 | 1.83 | 0.518 | 2.47 | -0.07 | -0.36 | -1.42 | -0.065 | 37.3 | -0.032 | 9.08 | 0.04 | -7.02
-38 | -40 | 338 | 41.7 | 1.97 | -13.1 | 1.06 | 0.474 | 1.23 | -0.063 | 0.0856 | 2.47 | -0.059 | 4.11 | -0.031 | 0.797 | 0.025 | 0.985
-38 | -40 | 348 | 41.8 | 1.97 | -12.4 | 0.701 | 0.469 | 0.747 | -0.072 | 0.0172 | 0.273 | -0.06 | 0.669 | -0.038 | 0.158 | 0.025 | 0.0629
-38 | -40 | 368 | 41.9 | 1.98 | -11 | 0.477 | 0.457 | 0.389 | -0.064 | -0.00704 | -0.0191 | -0.055 | 0.0214 | -0.031 | -0.000592 | 0.025 | 0.00947
-38 | -40 | 388 | 42.1 | 1.89 | -9.66 | 0.417 | 0.447 | 0.308 | -0.064 | -0.00946 | -0.0328 | -0.052 | -0.00724 | -0.037 | -0.00384 | 0.023 | 0.00099
-38 | -40 | 438 | 42.1 | 1.42 | -6.8 | 0.395 | 0.438 | 0.248 | -0.064 | -0.0108 | -0.0332 | -0.046 | -0.004 | -0.039 | -0.00808 | 0.026 | -0.000657
-38 | -40 | 538 | 41.9 | 0.96 | -3.46 | 0.39 | 0.415 | 0.261 | -0.059 | -0.0074 | -0.0361 | -0.053 | -0.0112 | -0.028 | -0.00797 | 0.019 | -0.000625
-38 | -30 | 278 | 16.9 | 1.3 | -8.73 | 7.44 | 6.21 | 8.72 | -2.656 | -23.8 | 21.1 | -11.776 | 44.4 | 7.362 | -28.1 | -50.914 | 1.38
-38 | -30 | 288 | 23 | 1.05 | -10.9 | 8.24 | 4.453 | 9.21 | -0.258 | -34.6 | -123 | 12.409 | 367 | -4.184 | 83.8 | -52.915 | -172
-38 | -30 | 298 | 30.3 | 1.07 | -13 | 8.02 | 2.277 | 8.34 | 0.018 | -34.6 | -415 | 6.281 | 620 | 0.843 | 268 | -9.53 | -365
-38 | -30 | 308 | 36.9 | 1.3 | -14.3 | 5.95 | 1.195 | 6.39 | 0.077 | -16.4 | -362 | -1.495 | 430 | -0.194 | 221 | -0.452 | -287
-38 | -30 | 318 | 40.4 | 1.49 | -14.4 | 3.27 | 0.722 | 4.24 | -0.082 | -3.53 | -77.5 | -0.2 | 162 | -0.107 | 57.1 | 0.047 | -77.2
-38 | -30 | 328 | 41.5 | 1.65 | -13.8 | 1.72 | 0.532 | 2.38 | -0.074 | -0.13 | 2.81 | -0.08 | 35.6 | -0.04 | 8.11 | 0.037 | -3.58
-38 | -30 | 338 | 41.7 | 1.59 | -13.1 | 1.06 | 0.471 | 1.22 | -0.071 | 0.0323 | 2.42 | -0.05 | 5.23 | -0.049 | 1.47 | 0.03 | -0.0303
-38 | -30 | 348 | 41.8 | 1.52 | -12.3 | 0.695 | 0.455 | 0.717 | -0.062 | 0.0239 | 0.361 | -0.049 | 0.337 | -0.038 | 0.108 | 0.027 | 0.163
-38 | -30 | 368 | 42 | 1.6 | -11 | 0.473 | 0.439 | 0.403 | -0.062 | -0.00283 | -0.0227 | -0.044 | 0.0299 | -0.036 | 0.0018 | 0.026 | 0.00706
-38 | -30 | 388 | 42.1 | 1.52 | -9.76 | 0.417 | 0.439 | 0.303 | -0.065 | -0.0109 | -0.0367 | -0.046 | -0.00675 | -0.044 | -0.00375 | 0.026 | 0.0007
-38 | -30 | 438 | 42.1 | 1.11 | -6.88 | 0.397 | 0.418 | 0.243 | -0.063 | -0.00942 | -0.0467 | -0.049 | -0.00466 | -0.032 | -0.00743 | 0.027 | -0.000733
-38 | -30 | 538 | 41.9 | 0.77 | -3.54 | 0.395 | 0.421 | 0.265 | -0.061 | -0.00867 | -0.0423 | -0.061 | -0.00944 | -0.04 | -0.00973 | 0.026 | -0.0021
-38 | -20 | 278 | 18.6 | 1.03 | -9.55 | 7.47 | 5.844 | 8.54 | -0.509 | -21.8 | 28.3 | 21.926 | 95 | 0.252 | -4 | -49.684 | -11
-38 | -20 | 288 | 24.5 | 0.92 | -11.6 | 7.95 | 4.212 | 8.91 | 0.173 | -30.8 | -145 | -5.783 | 414 | 5.509 | 96.5 | -53.569 | -160
-38 | -20 | 298 | 31.5 | 0.85 | -13.5 | 7.58 | 2.398 | 7.71 | 0.37 | -28.4 | -410 | -8.917 | 534 | -0.785 | 239 | -9.746 | -319
-38 | -20 | 308 | 37.6 | 1.01 | -14.6 | 5.64 | 1.363 | 5.94 | 0.067 | -14.7 | -351 | -2.611 | 383 | -0.847 | 210 | -0.219 | -254
-38 | -20 | 318 | 40.6 | 1.14 | -14.5 | 2.98 | 0.829 | 3.86 | -0.054 | -3.03 | -60.9 | -0.341 | 134 | -0.163 | 47.4 | -0.102 | -60
-38 | -20 | 328 | 41.5 | 1.24 | -13.8 | 1.6 | 0.56 | 2.14 | -0.08 | -0.0847 | 0.172 | -0.093 | 28.2 | -0.074 | 5.16 | 0.038 | -1.74
-38 | -20 | 338 | 41.7 | 1.19 | -13.1 | 1 | 0.474 | 1.09 | -0.066 | 0.0753 | 2.81 | -0.06 | 1.83 | -0.043 | 0.975 | 0.029 | 1.27
-38 | -20 | 348 | 41.9 | 1.12 | -12.3 | 0.659 | 0.444 | 0.698 | -0.066 | 0.0188 | 0.277 | -0.05 | 0.73 | -0.045 | 0.135 | 0.028 | 0.217
-38 | -20 | 368 | 42 | 1.19 | -11 | 0.472 | 0.426 | 0.394 | -0.059 | -0.00317 | -0.0195 | -0.045 | 0.0183 | -0.039 | -0.00104 | 0.026 | 0.00471
-38 | -20 | 388 | 42.1 | 1.12 | -9.78 | 0.418 | 0.428 | 0.31 | -0.062 | -0.0102 | -0.0456 | -0.048 | -0.0062 | -0.04 | -0.00577 | 0.032 | 0.000878
-38 | -20 | 438 | 42.1 | 0.85 | -6.99 | 0.404 | 0.417 | 0.245 | -0.06 | -0.0109 | -0.0374 | -0.059 | -0.00582 | -0.047 | -0.0073 | 0.027 | -0.000253
-38 | -20 | 538 | 41.9 | 0.6 | -3.59 | 0.398 | 0.424 | 0.262 | -0.064 | -0.00626 | -0.0469 | -0.063 | -0.00768 | -0.045 | -0.00857 | 0.026 | -0.00053
-38 | -10 | 278 | 20.6 | 1.29 | -10.7 | 7.33 | 6.354 | 8.3 | -0.083 | -23.8 | -10.2 | -0.132 | 128 | 1.668 | 17 | -63.369 | -43.4
-38 | -10 | 288 | 27 | 0.86 | -12.9 | 7.43 | 4.603 | 8.01 | 1.854 | -25.3 | -186 | -39.314 | 364 | -22.388 | 111 | -69.523 | -177
-38 | -10 | 298 | 33.4 | 0.64 | -14.4 | 6.78 | 2.794 | 6.86 | 0.628 | -20.9 | -349 | -22.847 | 449 | -7.864 | 191 | -18.941 | -250
-38 | -10 | 308 | 38.6 | 0.62 | -15.1 | 4.72 | 1.676 | 4.92 | -0.119 | -9.15 | -237 | -6.313 | 227 | -1.074 | 124 | -2.197 | -151
-38 | -10 | 318 | 41 | 0.7 | -14.6 | 2.48 | 0.925 | 3.11 | -0.133 | -1.84 | -33.5 | -0.528 | 81.6 | -0.249 | 28 | 0.012 | -36.4
-38 | -10 | 328 | 41.6 | 0.84 | -13.9 | 1.34 | 0.587 | 1.71 | -0.085 | -0.133 | 1.45 | -0.109 | 14.4 | -0.077 | 4.3 | 0.033 | -2.05
-38 | -10 | 338 | 41.7 | 0.77 | -13.2 | 0.833 | 0.474 | 0.94 | -0.068 | 0.00771 | 0.811 | -0.066 | 1.88 | -0.051 | 0.219 | 0.029 | 0.219
-38 | -10 | 348 | 41.8 | 0.71 | -12.5 | 0.615 | 0.434 | 0.613 | -0.067 | 0.00673 | 0.174 | -0.06 | 0.164 | -0.048 | 0.0641 | 0.031 | 0.094
-38 | -10 | 368 | 42 | 0.76 | -11.1 | 0.461 | 0.422 | 0.368 | -0.064 | -0.00711 | -0.0304 | -0.058 | 0.0148 | -0.048 | -0.00135 | 0.028 | 0.0039
-38 | -10 | 388 | 42.1 | 0.79 | -9.81 | 0.419 | 0.416 | 0.3 | -0.062 | -0.0121 | -0.0419 | -0.055 | -0.00725 | -0.039 | -0.00778 | 0.025 | -0.00115
-38 | -10 | 438 | 42.1 | 0.64 | -7.14 | 0.397 | 0.42 | 0.239 | -0.063 | -0.0115 | -0.0356 | -0.061 | -0.0053 | -0.041 | -0.0061 | 0.025 | 0.000207
-38 | -10 | 538 | 41.9 | 0.43 | -3.56 | 0.392 | 0.432 | 0.264 | -0.067 | -0.00807 | -0.0403 | -0.059 | -0.00764 | -0.041 | -0.00768 | 0.031 | -2.52e-05
-38 | 0 | 278 | 15.3 | 0.95 | -8.76 | 8.83 | 6.737 | 9.86 | 3.061 | -35.6 | 15.5 | -42.742 | 93.5 | -12.703 | -12.4 | -47.552 | -35.2
-38 | 0 | 288 | 21.7 | 0.78 | -11 | 9.49 | 5.625 | 10.2 | 4.158 | -46.5 | -215 | -48.405 | 536 | -27.467 | 140 | -90.455 | -287
-38 | 0 | 298 | 29.5 | 0.39 | -13.4 | 9.02 | 3.636 | 9.23 | 1.231 | -42.2 | -535 | -39.264 | 796 | -22.456 | 358 | -46.926 | -505
-38 | 0 | 308 | 36.5 | 0.16 | -14.7 | 7.04 | 1.899 | 7.31 | 0.115 | -24 | -538 | -11.767 | 589 | -7.474 | 335 | -5.835 | -418
-38 | 0 | 318 | 40.5 | 0.23 | -14.9 | 4.25 | 0.912 | 5.14 | -0.119 | -7.87 | -186 | -1.763 | 297 | -0.892 | 129 | -0.249 | -166
-38 | 0 | 328 | 42.1 | 0.47 | -14.5 | 2.23 | 0.527 | 2.96 | -0.071 | -0.793 | -11.8 | -0.116 | 66.8 | -0.098 | 20 | 0.051 | -15.7
-38 | 0 | 338 | 42.4 | 0.43 | -13.8 | 1.35 | 0.455 | 1.64 | -0.028 | 0.000981 | 2.18 | -0.054 | 11.6 | -0.018 | 3.63 | 0.001 | 0.108
-38 | 0 | 348 | 42.5 | 0.34 | -13.1 | 0.859 | 0.432 | 0.957 | -0.025 | 0.0315 | 1.05 | -0.048 | 1.59 | -0.012 | 0.373 | 0.002 | 0.459
-38 | 0 | 368 | 42.5 | 0.41 | -11.7 | 0.482 | 0.423 | 0.465 | -0.021 | -0.00136 | 0.034 | -0.044 | 0.0796 | -0.011 | 0.0307 | -0.001 | 0.0233
-38 | 0 | 388 | 42.6 | 0.47 | -10.4 | 0.369 | 0.412 | 0.337 | -0.022 | -0.00909 | -0.016 | -0.042 | 0.0219 | -0.008 | 0.00986 | -0.003 | -0.00156
-38 | 0 | 438 | 42.6 | 0.41 | -7.54 | 0.302 | 0.407 | 0.249 | -0.021 | -0.0056 | -0.015 | -0.044 | 0.00527 | -0.009 | 0.00543 | -0.004 | -0.00279
-38 | 0 | 538 | 42.3 | 0.29 | -3.93 | 0.31 | 0.412 | 0.266 | -0.019 | -0.00632 | -0.0186 | -0.04 | 0.00953 | -0.003 | 0.00538 | -0.004 | -0.00221
-38 | 10 | 278 | 15.8 | 0.56 | -8.9 | 8.42 | 7.032 | 9.79 | 5.09 | -30.6 | -29.8 | -22.946 | 114 | 15.3 | -2.36 | -29.653 | -49.9
-38 | 10 | 288 | 22.4 | 0.25 | -11.5 | 9.02 | 6.098 | 9.86 | 5.72 | -40.6 | -178 | -53.139 | 492 | -28.978 | 123 | -92.172 | -253
-38 | 10 | 298 | 29.9 | -0.05 | -13.7 | 8.62 | 4.159 | 8.84 | 2.003 | -37.8 | -493 | -34.944 | 724 | -22.137 | 328 | -71.992 | -442
-38 | 10 | 308 | 36.8 | -0.07 | -15 | 6.65 | 2.335 | 6.97 | 0.064 | -20.4 | -466 | -17.131 | 543 | -4.499 | 272 | -15.712 | -346
-38 | 10 | 318 | 40.8 | -0.04 | -15.1 | 3.83 | 0.953 | 4.66 | -0.109 | -5.75 | -127 | -1.365 | 230 | -0.823 | 98 | -0.482 | -123
-38 | 10 | 328 | 42.1 | 0.1 | -14.6 | 2.08 | 0.546 | 2.82 | -0.065 | -0.774 | -0.985 | -0.202 | 72.2 | -0.103 | 13.1 | 0.1 | -13.8
-38 | 10 | 338 | 42.4 | 0.03 | -13.9 | 1.28 | 0.474 | 1.58 | -0.028 | 0.0155 | 3.7 | -0.043 | 16.4 | -0.021 | 2.94 | 0.007 | 0.779
-38 | 10 | 348 | 42.4 | -0.08 | -13.1 | 0.829 | 0.442 | 0.893 | -0.026 | 0.0319 | 0.812 | -0.035 | 1.18 | -0.012 | 0.3 | 0 | 0.368
-38 | 10 | 368 | 42.5 | -0.03 | -11.7 | 0.464 | 0.422 | 0.453 | -0.021 | -0.00212 | 0.0226 | -0.038 | 0.0698 | -0.008 | 0.0274 | -0.006 | 0.0205
-38 | 10 | 388 | 42.6 | 0.2 | -10.5 | 0.363 | 0.419 | 0.328 | -0.025 | -0.00779 | -0.0106 | -0.041 | 0.0166 | -0.003 | 0.00781 | -0.004 | -0.000999
-38 | 10 | 438 | 42.6 | 0.18 | -7.49 | 0.313 | 0.418 | 0.254 | -0.019 | -0.00899 | -0.018 | -0.04 | 0.00576 | -0.008 | 0.0055 | -0.005 | -0.00309
-38 | 10 | 538 | 42.3 | 0.16 | -4.01 | 0.313 | 0.417 | 0.265 | -0.019 | -0.00769 | -0.02 | -0.039 | 0.0115 | -0.008 | 0.00565 | -0.003 | -0.00359
-38 | 20 | 278 | 16.8 | -0.17 | -9.34 | 8.15 | 7.19 | 9.72 | 2.48 | -28.9 | -11.3 | -65.113 | 128 | 3.35 | -4.28 | 4.176 | -51.5
-38 | 20 | 288 | 23.2 | -0.35 | -11.8 | 8.52 | 6.503 | 9.61 | 1.687 | -36.1 | -159 | -12.588 | 499 | -0.706 | 120 | -71.343 | -223
-38 | 20 | 298 | 30.7 | -0.35 | -14.1 | 8.21 | 4.677 | 8.43 | 1.293 | -32.4 | -440 | -11.171 | 675 | -16.961 | 267 | -93.145 | -392
-38 | 20 | 308 | 37.5 | -0.29 | -15.5 | 6.09 | 2.5 | 6.31 | 0.133 | -16.7 | -395 | -7.239 | 418 | -5.904 | 228 | -24.143 | -275
-38 | 20 | 318 | 40.9 | -0.24 | -15.4 | 3.48 | 1.064 | 4.31 | -0.117 | -4.92 | -102 | 1.58 | 194 | 0.117 | 76.7 | -0.841 | -98.1
-38 | 20 | 328 | 42 | -0.32 | -14.8 | 1.86 | 0.545 | 2.35 | -0.032 | -0.32 | -2.77 | 0.131 | 34.1 | -0.03 | 5.73 | 0.099 | -5.17
-38 | 20 | 338 | 42.3 | -0.41 | -14 | 1.14 | 0.46 | 1.32 | -0.023 | 0.0602 | 2.68 | -0.027 | 5.29 | -0.007 | 1.18 | 0.006 | 1.08
-38 | 20 | 348 | 42.4 | -0.46 | -13.2 | 0.744 | 0.424 | 0.793 | -0.026 | 0.00469 | 0.428 | -0.031 | 0.7 | -0.007 | 0.158 | 0 | 0.195
-38 | 20 | 368 | 42.5 | -0.4 | -11.8 | 0.458 | 0.41 | 0.431 | -0.018 | -0.0103 | 0.0139 | -0.032 | 0.056 | -0.009 | 0.0238 | -0.005 | 0.0114
-38 | 20 | 388 | 42.6 | -0.23 | -10.4 | 0.361 | 0.412 | 0.322 | -0.021 | -0.0104 | -0.0154 | -0.036 | 0.0168 | -0.006 | 0.00947 | -0.002 | -0.000704
-38 | 20 | 438 | 42.6 | -0.09 | -7.39 | 0.306 | 0.41 | 0.241 | -0.019 | -0.0067 | -0.0153 | -0.034 | 0.00482 | -0.005 | 0.00604 | -0.004 | -0.00268
-38 | 20 | 538 | 42.3 | 0 | -4.04 | 0.307 | 0.42 | 0.258 | -0.021 | -0.00675 | -0.0132 | -0.036 | 0.011 | -0.003 | 0.00524 | -0.002 | -0.00305
-38 | 30 | 278 | 18.2 | -1.21 | -10 | 7.81 | 7.136 | 9.29 | -2.361 | -24.8 | -3.53 | 17.698 | 150 | -7.232 | -5.18 | -14.693 | -42.6
-38 | 30 | 288 | 24.7 | -0.65 | -12.6 | 8.21 | 6.407 | 9.1 | -1.739 | -32.4 | -186 | -8.368 | 459 | 3.914 | 123 | -67.45 | -215
-38 | 30 | 298 | 31.9 | -0.68 | -14.7 | 7.77 | 4.618 | 8.08 | -1.039 | -30.5 | -474 | 6.691 | 628 | 8.262 | 293 | -82.42 | -384
-38 | 30 | 308 | 38.3 | -0.56 | -15.9 | 5.33 | 2.423 | 5.66 | -0.482 | -11.9 | -298 | 15.532 | 344 | 6.287 | 168 | -22.304 | -215
-38 | 30 | 318 | 41.2 | -0.53 | -15.6 | 2.97 | 0.977 | 3.73 | -0.03 | -2.66 | -64.6 | 1.296 | 136 | 0.601 | 40.1 | -0.44 | -55.1
-38 | 30 | 328 | 42 | -0.66 | -14.9 | 1.6 | 0.536 | 2.01 | 0.006 | -0.237 | 0.768 | 0.065 | 23.6 | 0.043 | 5.34 | 0.053 | -2.99
-38 | 30 | 338 | 42.2 | -0.74 | -14.1 | 0.997 | 0.443 | 1.12 | -0.013 | 0.00992 | 1.52 | -0.028 | 2.65 | -0.001 | 0.423 | 0.007 | 0.743
-38 | 30 | 348 | 42.3 | -0.76 | -13.3 | 0.688 | 0.419 | 0.71 | -0.016 | 0.00104 | 0.301 | -0.03 | 0.404 | -0.004 | 0.119 | 0.001 | 0.152
-38 | 30 | 368 | 42.4 | -0.74 | -11.8 | 0.438 | 0.405 | 0.412 | -0.018 | -0.0137 | 0.000787 | -0.034 | 0.0384 | -0.007 | 0.0176 | -0.003 | 0.00895
-38 | 30 | 388 | 42.5 | -0.59 | -10.3 | 0.356 | 0.405 | 0.31 | -0.019 | -0.013 | -0.0128 | -0.03 | 0.0129 | -0.001 | 0.00746 | 0 | -0.00278
-38 | 30 | 438 | 42.5 | -0.37 | -7.34 | 0.308 | 0.411 | 0.233 | -0.02 | -0.00661 | -0.0189 | -0.032 | 0.00434 | -0.01 | 0.00425 | -0.002 | -0.00298
-38 | 30 | 538 | 42.3 | -0.17 | -4.03 | 0.309 | 0.416 | 0.261 | -0.02 | -0.00718 | -0.0149 | -0.036 | 0.0112 | -0.005 | 0.0057 | 0.001 | -0.00266
-38 | 40 | 278 | 19.9 | -1.84 | -10.6 | 7.57 | 6.881 | 8.94 | -3.363 | -23.7 | -28.9 | 29.345 | 142 | 5.95 | 9.85 | -16.17 | -51.6
-38 | 40 | 288 | 26.6 | -1.24 | -13.3 | 7.87 | 6.163 | 8.55 | -3.872 | -28.2 | -228 | 19.005 | 438 | 12.471 | 130 | -79.33 | -201
-38 | 40 | 298 | 33.8 | -0.93 | -15.6 | 6.97 | 4.122 | 6.93 | -2.499 | -21.7 | -390 | 37.16 | 460 | 30.479 | 215 | -72.189 | -286
-38 | 40 | 308 | 39.3 | -0.94 | -16.4 | 4.39 | 2.151 | 4.79 | -0.425 | -7.63 | -192 | 13.127 | 225 | 7.203 | 114 | -11.38 | -144
-38 | 40 | 318 | 41.3 | -0.89 | -15.8 | 2.31 | 0.882 | 2.91 | 0.092 | -1.36 | -23 | 0.728 | 64.2 | 0.386 | 19.1 | -0.092 | -22.7
-38 | 40 | 328 | 41.9 | -1.01 | -15 | 1.31 | 0.524 | 1.54 | 0.03 | -0.0228 | 3.29 | 0.046 | 7.59 | 0.066 | 2.41 | 0.051 | 1.77
-38 | 40 | 338 | 42 | -1.01 | -14.1 | 0.851 | 0.439 | 0.957 | -0.008 | -0.0156 | 0.825 | -0.029 | 3.29 | 0.005 | 0.233 | 0.009 | 0.335
-38 | 40 | 348 | 42.2 | -1.07 | -13.3 | 0.624 | 0.422 | 0.621 | -0.01 | -0.01 | 0.217 | -0.038 | 0.357 | -0.006 | 0.117 | -0.004 | 0.148
-38 | 40 | 368 | 42.4 | -1.1 | -11.7 | 0.415 | 0.406 | 0.386 | -0.016 | -0.0167 | -0.00875 | -0.038 | 0.0271 | -0.005 | 0.0129 | -0.002 | 0.00535
-38 | 40 | 388 | 42.5 | -0.93 | -10.2 | 0.356 | 0.396 | 0.312 | -0.021 | -0.0129 | -0.026 | -0.032 | 0.0122 | -0.004 | 0.00637 | -0.005 | -0.0022
-38 | 40 | 438 | 42.5 | -0.65 | -7.29 | 0.308 | 0.402 | 0.246 | -0.019 | -0.00844 | -0.0188 | -0.033 | 0.00595 | -0.008 | 0.00577 | -0.003 | -0.00357
-38 | 40 | 538 | 42.3 | -0.35 | -3.98 | 0.312 | 0.419 | 0.267 | -0.019 | -0.00729 | -0.0142 | -0.032 | 0.0112 | -0.003 | 0.00585 | -0.005 | -0.0037
-38 | 50 | 278 | 22 | -2.22 | -11.4 | 7.2 | 6.947 | 8.17 | -2.377 | -21.6 | -74.8 | 35.813 | 160 | 1.8 | 44.9 | -25.808 | -86.6
-38 | 50 | 288 | 28.9 | -1.64 | -14.2 | 7.33 | 5.623 | 7.63 | -3.514 | -24.2 | -240 | 30.783 | 367 | 22.905 | 135 | -82.319 | -195
-38 | 50 | 298 | 35.7 | -1.27 | -16.4 | 6.03 | 3.475 | 5.92 | -1.966 | -15.4 | -342 | 33.778 | 337 | 21.659 | 175 | -47.76 | -227
-38 | 50 | 308 | 40 | -1.33 | -16.7 | 3.45 | 1.676 | 3.8 | -0.181 | -4.24 | -109 | 9.909 | 135 | 4.333 | 59.2 | -4.04 | -75.4
-38 | 50 | 318 | 41.4 | -1.28 | -15.9 | 1.8 | 0.829 | 2.1 | 0.087 | -0.573 | -6 | 3.49 | 22.8 | 0.247 | 7.46 | 0.157 | -7.01
-38 | 50 | 328 | 41.7 | -1.36 | -14.9 | 1.06 | 0.517 | 1.21 | 0.019 | -0.039 | 0.947 | -0.027 | 3.76 | 0.004 | 0.08 | 0.043 | 0.197
-38 | 50 | 338 | 41.9 | -1.34 | -14.1 | 0.705 | 0.457 | 0.759 | 0.006 | -0.0313 | 0.42 | -0.033 | 0.518 | 0.003 | 0.0996 | 0.01 | 0.184
-38 | 50 | 348 | 42.1 | -1.54 | -13.2 | 0.55 | 0.44 | 0.526 | -0.005 | -0.0313 | 0.0745 | -0.041 | 0.11 | -0.011 | 0.0357 | 0.002 | 0.0303
-38 | 50 | 368 | 42.3 | -1.45 | -11.6 | 0.405 | 0.424 | 0.355 | -0.01 | -0.0169 | -0.0113 | -0.042 | 0.0167 | -0.016 | 0.00971 | 0.001 | 0.0012
-38 | 50 | 388 | 42.4 | -1.28 | -10.2 | 0.356 | 0.413 | 0.309 | -0.012 | -0.00966 | -0.0183 | -0.043 | 0.0111 | -0.013 | 0.0079 | 0.003 | -0.00305
-38 | 50 | 438 | 42.5 | -0.91 | -7.3 | 0.312 | 0.409 | 0.249 | -0.017 | -0.00628 | -0.0206 | -0.03 | 0.00344 | -0.01 | 0.00326 | 0.002 | -0.00407
-38 | 50 | 538 | 42.2 | -0.56 | -3.84 | 0.316 | 0.419 | 0.265 | -0.024 | -0.0073 | -0.0181 | -0.029 | 0.00861 | -0.004 | 0.00662 | 0.001 | -0.00302
-38 | 60 | 278 | 24.1 | -2.77 | -12.3 | 6.63 | 6.527 | 7.5 | -1.626 | -19.2 | -84.4 | 57.533 | 144 | 9.995 | 34.4 | -31.494 | -69
-38 | 60 | 288 | 31.7 | -1.93 | -15.3 | 6.51 | 5.01 | 6.39 | -2.381 | -17.4 | -272 | 40.157 | 301 | 18.239 | 133 | -72.987 | -175
-38 | 60 | 298 | 37.7 | -1.66 | -17 | 4.71 | 2.692 | 4.57 | -0.621 | -8.64 | -222 | 22.697 | 210 | 10.174 | 108 | -19.851 | -132
-38 | 60 | 308 | 40.5 | -1.7 | -16.8 | 2.48 | 1.235 | 2.82 | 0.085 | -1.95 | -49.3 | 5.231 | 68.5 | 2.036 | 24.6 | -0.964 | -34.5
-38 | 60 | 318 | 41.3 | -1.69 | -15.9 | 1.3 | 0.68 | 1.49 | 0.045 | -0.249 | -1.26 | 0.185 | 7.73 | -0.076 | 2.68 | 0.216 | -2.22
-38 | 60 | 328 | 41.6 | -1.8 | -15 | 0.843 | 0.518 | 0.878 | 0.013 | -0.0429 | 1.49 | -0.02 | 0.989 | 0.009 | 0.386 | 0.027 | 0.517
-38 | 60 | 338 | 41.8 | -1.86 | -14.1 | 0.607 | 0.477 | 0.617 | -0.01 | -0.0375 | 0.187 | -0.035 | 0.208 | -0.01 | 0.052 | 0.009 | 0.0686
-38 | 60 | 348 | 41.9 | -1.91 | -13.2 | 0.494 | 0.455 | 0.46 | -0.013 | -0.0309 | 0.0529 | -0.036 | 0.0751 | -0.016 | 0.0216 | 0.01 | 0.0175
-38 | 60 | 368 | 42.2 | -1.85 | -11.6 | 0.387 | 0.438 | 0.333 | -0.021 | -0.0178 | -0.0126 | -0.045 | 0.0124 | -0.022 | 0.00977 | 0.006 | -0.00142
-38 | 60 | 388 | 42.3 | -1.65 | -10.1 | 0.349 | 0.428 | 0.299 | -0.027 | -0.0157 | -0.0223 | -0.041 | 0.0101 | -0.024 | 0.00712 | 0.006 | -0.00447
-38 | 60 | 438 | 42.5 | -1.15 | -7.21 | 0.311 | 0.408 | 0.23 | -0.02 | -0.00847 | -0.0203 | -0.037 | 0.00499 | -0.011 | 0.00564 | 0.013 | -0.00185
-38 | 60 | 538 | 42.2 | -0.7 | -3.71 | 0.314 | 0.404 | 0.26 | -0.026 | -0.00809 | -0.0175 | -0.028 | 0.00975 | -0.025 | 0.00644 | 0.01 | -0.00412
-38 | 70 | 278 | 25.9 | -3.16 | -12.6 | 6.11 | 5.998 | 6.69 | -1.711 | -18.2 | -97.3 | 31.89 | 126 | -2.108 | 52 | -28.218 | -81.6
-38 | 70 | 288 | 34.4 | -2.09 | -16 | 5.21 | 4.257 | 5.09 | -1.702 | -11.1 | -197 | 37.489 | 198 | 12.618 | 99.9 | -52.067 | -128
-38 | 70 | 298 | 39.2 | -2.02 | -17.3 | 3.22 | 2.027 | 3.2 | -0.278 | -3.9 | -100 | 11.304 | 84.6 | 4.603 | 48.4 | -10.507 | -56.3
-38 | 70 | 308 | 40.8 | -2.12 | -16.9 | 1.62 | 0.907 | 1.86 | 0.171 | -0.777 | -13.5 | 1.857 | 21.4 | 0.627 | 8 | 0.533 | -10.3
-38 | 70 | 318 | 41.2 | -2.18 | -15.9 | 0.943 | 0.579 | 1.08 | 0.035 | -0.132 | 1.11 | 0.017 | 3.16 | 0.005 | 0.454 | 0.056 | 0.029
-38 | 70 | 328 | 41.4 | -2.39 | -15 | 0.643 | 0.511 | 0.674 | 0.001 | -0.0698 | 0.231 | -0.016 | 0.49 | -0.027 | 0.0948 | 0.018 | -0.042
-38 | 70 | 338 | 41.6 | -2.48 | -14 | 0.513 | 0.468 | 0.518 | -0.013 | -0.0509 | 0.0771 | -0.022 | 0.0711 | -0.026 | 0.0156 | 0.012 | 0.0178
-38 | 70 | 348 | 41.8 | -2.44 | -13.1 | 0.44 | 0.446 | 0.404 | -0.017 | -0.0289 | 0.0199 | -0.023 | 0.0412 | -0.02 | 0.0102 | 0.014 | 0.00946
-38 | 70 | 368 | 42.1 | -2.3 | -11.4 | 0.374 | 0.436 | 0.314 | -0.026 | -0.0188 | -0.0147 | -0.034 | 0.0081 | -0.031 | 0.00806 | 0.018 | -0.00109
-38 | 70 | 388 | 42.3 | -2.05 | -9.87 | 0.349 | 0.442 | 0.286 | -0.022 | -0.0145 | -0.0187 | -0.037 | 0.00717 | -0.027 | 0.00735 | 0.007 | -0.00374
-38 | 70 | 438 | 42.4 | -1.46 | -7.02 | 0.31 | 0.423 | 0.232 | -0.022 | -0.00705 | -0.0173 | -0.041 | 0.00905 | -0.033 | 0.00509 | 0.009 | -0.00288
-38 | 70 | 538 | 42.1 | -0.8 | -3.59 | 0.313 | 0.405 | 0.259 | -0.031 | -0.00643 | -0.0163 | -0.032 | 0.00647 | -0.023 | 0.00346 | 0.011 | -0.00284
-38 | 80 | 278 | 28.3 | -3.04 | -13.5 | 5.67 | 5.357 | 5.84 | -2.532 | -16.8 | -123 | 51.6 | 149 | 10.802 | 68.4 | -19.007 | -91.8
-38 | 80 | 288 | 36.3 | -2.29 | -16.6 | 4.04 | 3.511 | 3.98 | -1.354 | -7.47 | -123 | 30.899 | 127 | 11.015 | 70.2 | -30.992 | -84.8
-38 | 80 | 298 | 40 | -2.34 | -17.4 | 2.04 | 1.434 | 2.03 | 0.065 | -1.33 | -31.3 | 6.448 | 23.5 | 1.718 | 14.2 | -2.882 | -15.4
-38 | 80 | 308 | 40.8 | -2.64 | -16.7 | 0.973 | 0.692 | 1.17 | 0.064 | -0.215 | -0.331 | 0.398 | 5.53 | 0.202 | 0.853 | -0.024 | -0.536
-38 | 80 | 318 | 41.1 | -2.85 | -15.7 | 0.676 | 0.52 | 0.728 | 0.012 | -0.0822 | 0.617 | -0.01 | 0.316 | -0.013 | 0.108 | 0.019 | 0.188
-38 | 80 | 328 | 41.3 | -3.01 | -14.7 | 0.515 | 0.477 | 0.547 | -0.018 | -0.0543 | 0.0974 | -0.028 | 0.119 | -0.032 | 0.0178 | 0.02 | 0.0282
-38 | 80 | 338 | 41.5 | -3.06 | -13.7 | 0.443 | 0.445 | 0.44 | -0.02 | -0.0412 | 0.0259 | -0.032 | 0.0347 | -0.047 | 0.00778 | 0.013 | 0.0052
-38 | 80 | 348 | 41.7 | -2.97 | -12.8 | 0.403 | 0.425 | 0.378 | -0.027 | -0.0305 | 0.00116 | -0.035 | 0.0295 | -0.044 | 0.00663 | 0.012 | -0.000112
-38 | 80 | 368 | 42 | -2.72 | -11.1 | 0.361 | 0.441 | 0.287 | -0.032 | -0.0194 | -0.0148 | -0.028 | 0.0104 | -0.047 | 0.00554 | 0.018 | -0.00389
-38 | 80 | 388 | 42.2 | -2.5 | -9.58 | 0.342 | 0.447 | 0.27 | -0.033 | -0.0122 | -0.0206 | -0.033 | 0.00536 | -0.047 | 0.00702 | 0.012 | -0.00363
-38 | 80 | 438 | 42.4 | -1.77 | -6.78 | 0.313 | 0.44 | 0.239 | -0.046 | -0.00973 | -0.0192 | -0.052 | 0.00869 | -0.051 | 0.00678 | 0.019 | -0.00312
-38 | 80 | 538 | 42.1 | -0.9 | -3.49 | 0.306 | 0.411 | 0.252 | -0.048 | -0.0064 | -0.0127 | -0.039 | 0.00717 | -0.045 | 0.00452 | 0.014 | -0.00271
-38 | 90 | 278 | 31.3 | -3.46 | -15.2 | 4.93 | 4.547 | 4.67 | -3.868 | -11.9 | -122 | 58.047 | 111 | 13.397 | 64.5 | -24.556 | -80
-38 | 90 | 288 | 37.8 | -2.94 | -17.6 | 2.91 | 2.57 | 2.77 | -0.575 | -3.61 | -65.5 | 15.162 | 53.5 | 3.976 | 36 | -16.722 | -38.1
-38 | 90 | 298 | 40.2 | -2.93 | -17.5 | 1.14 | 1.079 | 1.37 | 0.017 | -0.468 | -4.42 | 3.654 | 13.7 | 0.817 | 4.54 | -0.817 | -6.57
-38 | 90 | 308 | 40.7 | -3.31 | -16.6 | 0.696 | 0.604 | 0.752 | 0.024 | -0.109 | 0.415 | 0.082 | 0.818 | 0.04 | 0.2 | 0.048 | 0.294
-38 | 90 | 318 | 40.9 | -3.59 | -15.5 | 0.504 | 0.511 | 0.549 | 0.022 | -0.0644 | 0.0845 | -0.025 | 0.104 | 0.005 | 0.0184 | 0.004 | 0.0454
-38 | 90 | 328 | 41.2 | -3.66 | -14.5 | 0.434 | 0.464 | 0.456 | 0.002 | -0.0443 | 0.0417 | -0.043 | 0.0465 | -0.011 | 0.0102 | -0.004 | 0.00622
-38 | 90 | 338 | 41.4 | -3.58 | -13.5 | 0.398 | 0.442 | 0.376 | -0.006 | -0.0312 | 0.00708 | -0.046 | 0.0217 | -0.008 | 0.00804 | -0.003 | 0.0014
-38 | 90 | 348 | 41.6 | -3.46 | -12.6 | 0.381 | 0.436 | 0.35 | -0.011 | -0.0282 | -0.0051 | -0.04 | 0.0201 | -0.013 | 0.00718 | 0.002 | -0.00304
-38 | 90 | 368 | 41.9 | -3.17 | -10.8 | 0.355 | 0.414 | 0.287 | -0.015 | -0.0181 | -0.0125 | -0.037 | 0.0125 | -0.004 | 0.00612 | -0.007 | -0.0042
-38 | 90 | 388 | 42.1 | -2.95 | -9.34 | 0.34 | 0.423 | 0.256 | -0.019 | -0.0125 | -0.0183 | -0.028 | 0.00606 | 0 | 0.00717 | 0 | -0.00373
-38 | 90 | 438 | 42.3 | -1.97 | -6.58 | 0.307 | 0.431 | 0.25 | -0.018 | -0.00758 | -0.013 | -0.04 | 0.00841 | -0.001 | 0.00501 | -0.005 | -0.00232
-38 | 90 | 538 | 42.1 | -0.94 | -3.39 | 0.312 | 0.397 | 0.248 | -0.021 | -0.0073 | -0.0159 | -0.036 | 0.00919 | -0.004 | 0.00553 | -0.002 | -0.00349
-38 | 100 | 278 | 34.6 | -3.86 | -16.9 | 3.8 | 3.392 | 3.3 | -3.28 | -6.38 | -97.1 | 35.308 | 62.6 | 13.877 | 48.8 | -19.507 | -52
-38 | 100 | 288 | 39 | -3.46 | -18.3 | 1.83 | 1.808 | 1.81 | -0.483 | -1.32 | -21.9 | 9.287 | 18.9 | 4.871 | 11.1 | -6.785 | -13.2
-38 | 100 | 298 | 40.1 | -3.73 | -17.6 | 0.741 | 0.751 | 0.863 | 0.071 | -0.135 | -0.0316 | 0.315 | 1.67 | 0.277 | 0.439 | -0.073 | -0.503
-38 | 100 | 308 | 40.5 | -4.16 | -16.5 | 0.53 | 0.56 | 0.572 | 0.034 | -0.0727 | 0.154 | -0.005 | 0.0993 | 0.019 | 0.0354 | 0.014 | 0.0459
-38 | 100 | 318 | 40.7 | -4.39 | -15.4 | 0.417 | 0.484 | 0.436 | 0.008 | -0.0439 | 0.00727 | -0.017 | 0.04 | 0 | 0.0116 | 0.002 | 0.00309
-38 | 100 | 328 | 41 | -4.39 | -14.3 | 0.376 | 0.461 | 0.395 | 0.004 | -0.0352 | -0.000319 | -0.027 | 0.0226 | -0.008 | 0.00716 | -0.001 | 0.00058
-38 | 100 | 338 | 41.2 | -4.22 | -13.2 | 0.344 | 0.463 | 0.316 | 0.002 | -0.025 | -0.00593 | -0.028 | 0.0115 | -0.011 | 0.00719 | -0.005 | -0.0043
-38 | 100 | 348 | 41.4 | -4 | -12.3 | 0.342 | 0.449 | 0.318 | -0.006 | -0.0235 | -0.00325 | -0.036 | 0.00886 | -0.006 | 0.00606 | -0.009 | -0.00281
-38 | 100 | 368 | 41.8 | -3.65 | -10.5 | 0.341 | 0.442 | 0.279 | -0.004 | -0.017 | -0.00723 | -0.032 | 0.00891 | -0.013 | 0.00736 | -0.003 | -0.00374
-38 | 100 | 388 | 42 | -3.32 | -9.01 | 0.333 | 0.419 | 0.248 | -0.006 | -0.0123 | -0.0178 | -0.041 | 0.00855 | -0.007 | 0.00581 | -0.005 | -0.00351
-38 | 100 | 438 | 42.3 | -2.22 | -6.35 | 0.317 | 0.434 | 0.252 | -0.007 | -0.00784 | -0.0183 | -0.036 | 0.00759 | -0.006 | 0.00571 | -0.003 | -0.00289
-38 | 100 | 538 | 42.1 | -1.01 | -3.34 | 0.311 | 0.391 | 0.255 | -0.015 | -0.00689 | -0.01 | -0.034 | 0.00671 | -0.01 | 0.00503 | -0.002 | -0.00253
-38 | 110 | 278 | 36.9 | -4.44 | -18 | 1.55 | 2.029 | 1.41 | -0.898 | -1.01 | -7.15 | 9.434 | 4.22 | 5.819 | 3.57 | -6.334 | -3.26
-38 | 110 | 288 | 39.5 | -4.24 | -18.5 | 0.672 | 1.028 | 0.668 | 0.023 | -0.134 | -0.727 | 0.99 | 0.62 | 0.245 | 0.384 | -0.407 | -0.515
-38 | 110 | 298 | 39.9 | -4.71 | -17.5 | 0.433 | 0.595 | 0.432 | 0.042 | -0.0528 | 0.00412 | 0.048 | 0.0385 | 0.019 | 0.00846 | 0.026 | -0.0023
-38 | 110 | 308 | 40.2 | -5.03 | -16.3 | 0.395 | 0.474 | 0.397 | 0.007 | -0.0404 | -0.00524 | -0.02 | 0.0225 | -0.008 | 0.00814 | 0.004 | 0.0019
-38 | 110 | 318 | 40.5 | -5.18 | -15.1 | 0.359 | 0.436 | 0.335 | -0.002 | -0.0283 | -0.0191 | -0.032 | 0.0187 | -0.012 | 0.00763 | -0.002 | -0.00198
-38 | 110 | 328 | 40.8 | -5.15 | -13.9 | 0.331 | 0.42 | 0.327 | -0.004 | -0.0263 | -0.0116 | -0.036 | 0.00877 | -0.022 | 0.00718 | -0.005 | -0.00293
-38 | 110 | 338 | 41.1 | -4.86 | -12.8 | 0.328 | 0.427 | 0.31 | -0.009 | -0.0229 | -0.00448 | -0.021 | 0.0199 | -0.017 | 0.0136 | -0.002 | -0.00722
-38 | 110 | 348 | 41.3 | -4.65 | -11.8 | 0.327 | 0.428 | 0.297 | -0.019 | -0.0189 | -0.00513 | -0.027 | 0.00525 | -0.01 | 0.00566 | -0.005 | -0.00269
-38 | 110 | 368 | 41.7 | -4.21 | -10.1 | 0.337 | 0.436 | 0.277 | -0.023 | -0.0181 | -0.0137 | -0.031 | 0.0081 | -0.017 | 0.00582 | 0 | -0.00312
-38 | 110 | 388 | 42 | -3.7 | -8.68 | 0.333 | 0.431 | 0.26 | -0.02 | -0.0119 | -0.0123 | -0.042 | 0.0105 | -0.017 | 0.00651 | -0.001 | -0.00345
-38 | 110 | 438 | 42.2 | -2.49 | -6.07 | 0.323 | 0.429 | 0.256 | -0.03 | -0.00916 | -0.0173 | -0.032 | 0.00767 | -0.016 | 0.00558 | 0.002 | -0.00356
-38 | 110 | 538 | 42.1 | -1.12 | -3.27 | 0.32 | 0.394 | 0.257 | -0.029 | -0.00683 | -0.0141 | -0.041 | 0.00858 | -0.015 | 0.00553 | 0.003 | -0.00371
-38 | 120 | 278 | 38.2 | -4.72 | -19.3 | 1.06 | 1.286 | 0.904 | -0.178 | -0.349 | -2.18 | 1.046 | 1.03 | 0.114 | 0.797 | -0.638 | -0.738
-38 | 120 | 288 | 39.3 | -5.17 | -19 | 0.445 | 0.728 | 0.457 | -0.026 | -0.0478 | -0.0119 | 0.452 | 0.489 | 0.067 | 0.0357 | -0.141 | -0.0766
-38 | 120 | 298 | 39.6 | -5.68 | -17.9 | 0.393 | 0.5 | 0.364 | -0.007 | -0.0333 | -0.00355 | -0.036 | 0.0186 | -0.024 | 0.00749 | 0.006 | 0.00102
-38 | 120 | 308 | 39.9 | -5.98 | -16.5 | 0.371 | 0.468 | 0.345 | -0.02 | -0.0306 | -0.00621 | -0.041 | 0.0182 | -0.022 | 0.00783 | 0.004 | -0.0039
-38 | 120 | 318 | 40.3 | -6.11 | -15.1 | 0.351 | 0.45 | 0.295 | -0.022 | -0.0222 | -0.0181 | -0.038 | 0.0125 | -0.031 | 0.0068 | 0.005 | -0.00336
-38 | 120 | 328 | 40.6 | -6.02 | -13.7 | 0.331 | 0.434 | 0.292 | -0.024 | -0.0239 | -0.0203 | -0.04 | 0.00671 | -0.03 | 0.00885 | 0.002 | -0.005
-38 | 120 | 338 | 40.9 | -5.74 | -12.5 | 0.308 | 0.429 | 0.292 | -0.02 | -0.0185 | -0.00998 | -0.042 | 0.00979 | -0.022 | 0.00582 | 0.003 | -0.00353
-38 | 120 | 348 | 41.2 | -5.36 | -11.3 | 0.311 | 0.421 | 0.26 | -0.022 | -0.0164 | -0.00958 | -0.042 | 0.00517 | -0.03 | 0.00397 | -0.001 | -0.00228
-38 | 120 | 368 | 41.6 | -4.76 | -9.62 | 0.329 | 0.414 | 0.26 | -0.024 | -0.0163 | -0.00915 | -0.021 | 0.00562 | -0.032 | 0.00594 | -0.001 | -0.00353
-38 | 120 | 388 | 41.9 | -4.08 | -8.31 | 0.331 | 0.434 | 0.262 | -0.031 | -0.0121 | -0.0171 | -0.038 | 0.00915 | -0.04 | 0.00632 | 0.001 | -0.00309
-38 | 120 | 438 | 42.2 | -2.7 | -5.79 | 0.317 | 0.422 | 0.257 | -0.042 | -0.00989 | -0.0101 | -0.031 | 0.00838 | -0.026 | 0.00837 | 0.008 | -0.00375
-38 | 120 | 538 | 42.1 | -1.24 | -3.16 | 0.316 | 0.404 | 0.251 | -0.045 | -0.00888 | -0.012 | -0.047 | 0.00889 | -0.034 | 0.00503 | 0.009 | -0.00326
-38 | 130 | 278 | 38.7 | -5.03 | -20.5 | 1.16 | 0.949 | 0.765 | -0.028 | -0.0663 | -2.19 | -0.027 | -0.0499 | -0.171 | 0.0179 | -0.168 | -0.314
-38 | 130 | 288 | 38.7 | -5.96 | -20 | 0.98 | 0.568 | 0.641 | -0.026 | -0.0298 | -1.54 | -0.117 | -0.133 | -0.043 | -0.0889 | -0.001 | -0.188
-38 | 130 | 298 | 39.1 | -6.81 | -18.5 | 0.641 | 0.464 | 0.478 | -0.029 | -0.05 | -0.406 | -0.033 | 0.0186 | -0.03 | 0.032 | 0.011 | -0.0602
-38 | 130 | 308 | 39.6 | -7.27 | -16.7 | 0.398 | 0.44 | 0.337 | -0.024 | -0.0273 | -0.00996 | -0.045 | 0.0206 | -0.045 | 0.0108 | 0.003 | -0.00555
-38 | 130 | 318 | 40 | -7.32 | -14.9 | 0.35 | 0.426 | 0.279 | -0.018 | -0.0235 | -0.0151 | -0.041 | 0.0135 | -0.041 | 0.00821 | 0.001 | -0.00654
-38 | 130 | 328 | 40.4 | -7.07 | -13.3 | 0.332 | 0.417 | 0.255 | -0.022 | -0.0183 | -0.0189 | -0.037 | 0.00484 | -0.046 | 0.00671 | 0.004 | -0.0026
-38 | 130 | 338 | 40.8 | -6.64 | -12 | 0.31 | 0.423 | 0.27 | -0.023 | -0.0182 | -0.0129 | -0.032 | 0.00614 | -0.044 | 0.00629 | 0.002 | -0.0033
-38 | 130 | 348 | 41.1 | -6.18 | -10.9 | 0.309 | 0.44 | 0.259 | -0.022 | -0.0161 | -0.00734 | -0.034 | 0.0109 | -0.046 | 0.00512 | 0.005 | -0.00496
-38 | 130 | 368 | 41.6 | -5.29 | -9.12 | 0.325 | 0.422 | 0.247 | -0.033 | -0.0136 | -0.0094 | -0.043 | 0.00757 | -0.044 | 0.00523 | 0.007 | -0.00318
-38 | 130 | 388 | 41.9 | -4.43 | -7.81 | 0.325 | 0.438 | 0.256 | -0.031 | -0.0131 | -0.011 | -0.031 | 0.00745 | -0.045 | 0.00639 | 0.005 | -0.00304
-38 | 130 | 438 | 42.2 | -2.86 | -5.51 | 0.319 | 0.427 | 0.252 | -0.04 | -0.0087 | -0.0184 | -0.034 | 0.00736 | -0.033 | 0.00698 | 0.008 | -0.00328
-38 | 130 | 538 | 42.1 | -1.4 | -3.06 | 0.318 | 0.417 | 0.249 | -0.042 | -0.00843 | -0.0177 | -0.052 | 0.00914 | -0.037 | 0.00596 | 0.012 | -0.0041
-38 | 140 | 278 | 36.4 | -4.65 | -22.6 | 1.41 | 1.203 | 1.04 | 0.452 | -0.211 | -0.555 | -0.65 | 0.214 | -0.357 | 0.273 | -0.416 | -0.107
-38 | 140 | 288 | 37.3 | -6.85 | -22.2 | 1.02 | 0.94 | 0.706 | 0.206 | -0.243 | -0.673 | -0.542 | 0.0624 | -0.355 | 0.172 | -0.36 | -0.123
-38 | 140 | 298 | 38 | -8.43 | -19.8 | 0.777 | 0.666 | 0.501 | 0.031 | -0.115 | -0.44 | -0.221 | -0.00886 | -0.137 | 0.073 | -0.11 | -0.0575
-38 | 140 | 308 | 38.8 | -9 | -17 | 0.645 | 0.473 | 0.41 | -0.018 | -0.078 | -0.306 | -0.052 | 0.0165 | -0.045 | 0.0618 | -0.005 | -0.0471
-38 | 140 | 318 | 39.7 | -8.84 | -14.5 | 0.416 | 0.453 | 0.316 | -0.016 | -0.0268 | -0.0564 | -0.035 | 0.0134 | -0.046 | 0.0132 | 0.005 | -0.0191
-38 | 140 | 328 | 40.3 | -8.26 | -12.7 | 0.333 | 0.46 | 0.273 | -0.02 | -0.0177 | -0.015 | -0.042 | 0.00983 | -0.055 | 0.00548 | -0.002 | -0.00306
-38 | 140 | 338 | 40.7 | -7.61 | -11.3 | 0.304 | 0.443 | 0.249 | -0.02 | -0.0162 | -0.0174 | -0.044 | 0.00578 | -0.048 | 0.00649 | -0.001 | -0.00339
-38 | 140 | 348 | 41.1 | -7.03 | -10.2 | 0.298 | 0.422 | 0.269 | -0.019 | -0.0156 | -0.00984 | -0.035 | 0.0088 | -0.053 | 0.00558 | -0.002 | -0.00408
-38 | 140 | 368 | 41.6 | -5.82 | -8.55 | 0.323 | 0.441 | 0.263 | -0.027 | -0.0132 | -0.0112 | -0.046 | 0.0107 | -0.049 | 0.00712 | 0.002 | -0.00433
-38 | 140 | 388 | 41.9 | -4.77 | -7.24 | 0.323 | 0.433 | 0.238 | -0.031 | -0.0104 | -0.0133 | -0.03 | 0.00602 | -0.041 | 0.00551 | 0.01 | -0.00266
-38 | 140 | 438 | 42.2 | -3.07 | -5.19 | 0.314 | 0.433 | 0.235 | -0.037 | -0.00845 | -0.015 | -0.042 | 0.00654 | -0.04 | 0.00649 | 0.019 | -0.0028
-38 | 140 | 538 | 42.1 | -1.45 | -2.97 | 0.324 | 0.425 | 0.245 | -0.049 | -0.00757 | -0.0275 | -0.053 | 0.00786 | -0.031 | 0.00729 | 0.014 | -0.00231
-38 | 150 | 278 | 37.2 | -4.04 | -28.1 | 1.22 | 0.785 | 0.996 | 0.009 | 0.0927 | -2.85 | -0.435 | -1.69 | -0.081 | -0.933 | -0.2 | -0.644
-38 | 150 | 288 | 36.4 | -9.1 | -26.3 | 0.948 | 0.605 | 0.693 | -0.033 | -0.0984 | -1.94 | -0.412 | -0.0868 | -0.128 | 0.14 | -0.102 | -0.248
-38 | 150 | 298 | 37.4 | -11.45 | -21 | 0.383 | 0.474 | 0.334 | -0.034 | -0.0134 | 0.0107 | -0.04 | 0.0255 | -0.047 | 0.00987 | 0.007 | -0.00449
-38 | 150 | 308 | 38.7 | -11.56 | -16.5 | 0.318 | 0.462 | 0.269 | -0.016 | -0.0194 | -0.0133 | -0.048 | 0.00813 | -0.058 | 0.00742 | 0 | -0.00511
-38 | 150 | 318 | 39.6 | -10.75 | -13.5 | 0.33 | 0.469 | 0.252 | -0.013 | -0.0193 | -0.0114 | -0.031 | 0.0058 | -0.07 | 0.00406 | 0.005 | -0.00451
-38 | 150 | 328 | 40.3 | -9.65 | -11.6 | 0.322 | 0.456 | 0.257 | -0.023 | -0.0167 | -0.0173 | -0.049 | 0.00547 | -0.065 | 0.00627 | 0.003 | -0.00358
-38 | 150 | 338 | 40.7 | -8.69 | -10.3 | 0.297 | 0.459 | 0.259 | -0.03 | -0.0176 | -0.0169 | -0.032 | 0.00782 | -0.068 | 0.00727 | 0.01 | -0.0052
-38 | 150 | 348 | 41.1 | -7.76 | -9.26 | 0.299 | 0.456 | 0.243 | -0.042 | -0.014 | -0.0133 | -0.053 | 0.00656 | -0.053 | 0.00489 | 0.016 | -0.0038
-38 | 150 | 368 | 41.6 | -6.27 | -7.73 | 0.316 | 0.458 | 0.256 | -0.048 | -0.0129 | -0.00776 | -0.043 | 0.00787 | -0.047 | 0.00632 | 0.018 | -0.00372
-38 | 150 | 388 | 41.9 | -5.09 | -6.63 | 0.325 | 0.444 | 0.25 | -0.06 | -0.0101 | -0.00946 | -0.053 | 0.0092 | -0.051 | 0.00704 | 0.023 | -0.00359
-38 | 150 | 438 | 42.2 | -3.27 | -4.83 | 0.316 | 0.45 | 0.245 | -0.072 | -0.00994 | -0.0156 | -0.064 | 0.0114 | -0.059 | 0.0069 | 0.031 | -0.00318
-38 | 150 | 538 | 42 | -1.54 | -2.8 | 0.319 | 0.454 | 0.254 | -0.079 | -0.00871 | -0.0217 | -0.074 | 0.0104 | -0.063 | 0.00793 | 0.036 | -0.00385
-38 | 160 | 278 | 28.9 | -0.73 | -36.4 | 3.15 | 2.943 | 2.48 | 2.505 | -1.08 | -4.95 | -11 | 2.53 | -4.668 | 1.05 | -5.569 | -0.864
-38 | 160 | 288 | 27 | -14.99 | -31.5 | 3.17 | 2.63 | 2.68 | 1.219 | -1.91 | -5.4 | -14.762 | 6.98 | -4.709 | 3.3 | -5.149 | 1.13
-38 | 160 | 298 | 35.6 | -17 | -20.6 | 1.33 | 0.753 | 1.21 | 0.011 | -0.768 | -3.5 | -0.728 | 2.63 | -0.253 | 2.03 | -0.174 | -1.83
-38 | 160 | 308 | 38.5 | -14.99 | -14.5 | 0.328 | 0.504 | 0.305 | -0.005 | -0.0225 | -0.0146 | -0.031 | 0.017 | -0.067 | 0.00855 | -0.004 | -0.00782
-38 | 160 | 318 | 39.7 | -12.86 | -11.5 | 0.325 | 0.471 | 0.259 | -0.007 | -0.0169 | -0.00611 | -0.034 | 0.00522 | -0.066 | 0.00458 | -0.005 | -0.00407
-38 | 160 | 328 | 40.4 | -11.07 | -9.9 | 0.314 | 0.459 | 0.267 | -0.027 | -0.0169 | -0.0181 | -0.035 | 0.00827 | -0.058 | 0.00614 | 0.004 | -0.00437
-38 | 160 | 338 | 40.8 | -9.59 | -8.89 | 0.293 | 0.464 | 0.251 | -0.031 | -0.0141 | -0.0164 | -0.05 | 0.0109 | -0.056 | 0.0062 | 0.005 | -0.00399
-38 | 160 | 348 | 41.1 | -8.43 | -8.08 | 0.297 | 0.469 | 0.266 | -0.037 | -0.013 | -0.00667 | -0.048 | 0.00973 | -0.051 | 0.00579 | 0.01 | -0.00525
-38 | 160 | 368 | 41.6 | -6.69 | -6.9 | 0.325 | 0.449 | 0.243 | -0.039 | -0.0123 | -0.0159 | -0.042 | 0.00874 | -0.053 | 0.00715 | 0.013 | -0.00346
-38 | 160 | 388 | 41.9 | -5.43 | -5.92 | 0.326 | 0.446 | 0.251 | -0.059 | -0.0111 | -0.0241 | -0.057 | 0.00754 | -0.046 | 0.00771 | 0.027 | -0.00384
-38 | 160 | 438 | 42.2 | -3.44 | -4.5 | 0.314 | 0.454 | 0.257 | -0.064 | -0.00971 | -0.0161 | -0.063 | 0.0125 | -0.059 | 0.00628 | 0.025 | -0.00375
-38 | 160 | 538 | 42 | -1.6 | -2.69 | 0.308 | 0.46 | 0.257 | -0.074 | -0.0065 | -0.00952 | -0.075 | 0.0118 | -0.056 | 0.00376 | 0.033 | -0.0026
-38 | 170 | 278 | 43 | 4.28 | -33.5 | 3.31 | 3.627 | 3.87 | 0.118 | 3.83 | -0.567 | 0.737 | 17.1 | -2.083 | 1.14 | -0.334 | 5.24
-38 | 170 | 288 | 34.3 | -27.23 | -18.4 | 3.41 | 4.174 | 3.92 | -1.31 | 2.31 | -4.59 | 22.087 | -41.9 | 2.306 | -14.4 | -13.622 | -7.33
-38 | 170 | 298 | 33.1 | -25.3 | -10.4 | 2.65 | 1.496 | 2.79 | 0.054 | -2.4 | -10.1 | -3.587 | 12.3 | -1.263 | 4.66 | -1.453 | -3.52
-38 | 170 | 308 | 39.2 | -18.36 | -9.42 | 0.344 | 0.576 | 0.441 | 0.011 | -0.00983 | 0.00366 | -0.046 | 0.114 | -0.069 | 0.0213 | -0.002 | -0.0227
-38 | 170 | 318 | 40.2 | -14.54 | -8.35 | 0.317 | 0.518 | 0.307 | -0.01 | -0.0165 | -0.0123 | -0.033 | 0.0132 | -0.024 | 0.00747 | -0.013 | -0.00767
-38 | 170 | 328 | 40.7 | -12.08 | -7.63 | 0.288 | 0.487 | 0.277 | -0.024 | -0.0132 | -0.0159 | -0.05 | 0.00874 | -0.055 | 0.00441 | 0.004 | -0.00409
-38 | 170 | 338 | 41.1 | -10.33 | -7.14 | 0.288 | 0.49 | 0.248 | -0.035 | -0.0119 | -0.0135 | -0.049 | 0.00983 | -0.045 | 0.00532 | 0.016 | -0.00357
-38 | 170 | 348 | 41.3 | -8.99 | -6.75 | 0.296 | 0.466 | 0.251 | -0.047 | -0.0115 | -0.00476 | -0.045 | 0.0111 | -0.031 | 0.00469 | 0.017 | -0.00301
-38 | 170 | 368 | 41.7 | -6.99 | -6.01 | 0.307 | 0.468 | 0.253 | -0.05 | -0.0116 | -0.00691 | -0.054 | 0.0082 | -0.046 | 0.00563 | 0.016 | -0.00283
-38 | 170 | 388 | 41.9 | -5.64 | -5.32 | 0.317 | 0.48 | 0.237 | -0.058 | -0.00951 | -0.0094 | -0.071 | 0.00737 | -0.037 | 0.00627 | 0.022 | -0.00385
-38 | 170 | 438 | 42.2 | -3.56 | -4.16 | 0.309 | 0.483 | 0.26 | -0.072 | -0.00884 | -0.0113 | -0.073 | 0.0113 | -0.045 | 0.00652 | 0.031 | -0.00267
-38 | 170 | 538 | 42 | -1.74 | -2.6 | 0.317 | 0.486 | 0.256 | -0.079 | -0.00894 | -0.0118 | -0.083 | 0.0105 | -0.046 | 0.0065 | 0.031 | -0.00372
-38 | 180 | 278 | 47.2 | 3.27 | 10.2 | 2.68 | 4.19 | 2.45 | 3.588 | -1.45 | -1.13 | -100.708 | -1.59 | -130.345 | -0.544 | -114.882 | 1.03
-38 | 180 | 288 | 45.5 | -28.4 | 9.23 | 4.2 | 1.902 | 4.06 | 8.004 | 1.09 | -24 | 6.38 | -50.6 | -9.071 | -24.8 | 4.934 | -18.5
-38 | 180 | 298 | 39.2 | -26.26 | 1.64 | 1.85 | 1.13 | 1.89 | -0.353 | -0.809 | -6.05 | 0.363 | 5.98 | 0.646 | 2.48 | -0.721 | -2.74
-38 | 180 | 308 | 40.8 | -19.18 | -3.27 | 0.33 | 0.563 | 0.434 | -0.004 | 0.00485 | -0.0129 | -0.032 | 0.0212 | -0.06 | 0.00845 | -0.007 | -0.00411
-38 | 180 | 318 | 41 | -15.07 | -4.78 | 0.285 | 0.499 | 0.31 | -0.017 | -0.00948 | -0.00952 | -0.024 | 0.0173 | -0.046 | 0.00551 | -0.004 | -0.00536
-38 | 180 | 328 | 41.2 | -12.45 | -5.23 | 0.288 | 0.494 | 0.263 | -0.026 | -0.0108 | -0.00396 | -0.038 | 0.00614 | -0.04 | 0.00337 | 0.002 | -0.00263
-38 | 180 | 338 | 41.4 | -10.67 | -5.36 | 0.304 | 0.489 | 0.254 | -0.036 | -0.0103 | -0.00623 | -0.045 | 0.00629 | -0.037 | 0.00437 | 0.009 | -0.00327
-38 | 180 | 348 | 41.5 | -9.25 | -5.34 | 0.308 | 0.483 | 0.253 | -0.04 | -0.0079 | -0.00944 | -0.053 | 0.00827 | -0.004 | 0.00528 | 0.007 | -0.0024
-38 | 180 | 368 | 41.8 | -7.28 | -5.11 | 0.315 | 0.499 | 0.242 | -0.045 | -0.0109 | -0.00819 | -0.07 | 0.0085 | -0.01 | 0.00527 | 0.02 | -0.00395
-38 | 180 | 388 | 42 | -5.86 | -4.81 | 0.317 | 0.512 | 0.252 | -0.058 | -0.0105 | -0.0082 | -0.08 | 0.0121 | -0.014 | 0.00634 | 0.018 | -0.00454
-38 | 180 | 438 | 42.1 | -3.65 | -3.83 | 0.32 | 0.515 | 0.264 | -0.066 | -0.00948 | -0.00898 | -0.094 | 0.0101 | -0.016 | 0.00448 | 0.023 | -0.00255
-38 | 180 | 538 | 42 | -1.88 | -2.51 | 0.314 | 0.531 | 0.262 | -0.07 | -0.00648 | -0.0124 | -0.088 | 0.00956 | -0.005 | 0.00599 | 0.015 | -0.00264
-38 | 190 | 278 | 34.9 | -7.34 | 14.9 | 4.53 | 6.32 | 3.86 | 13.671 | -1.28 | -22.3 | -20.861 | -30.9 | -9.016 | -9.49 | 8.887 | -2.68
-38 | 190 | 288 | 41.5 | -19.91 | 13.2 | 2.37 | 1.921 | 1.86 | -1.664 | -1.11 | -9.12 | 5.201 | 4.34 | 4.579 | 2.9 | -3.57 | -2.87
-38 | 190 | 298 | 42.9 | -20.12 | 5.35 | 0.467 | 0.661 | 0.529 | -0.041 | 0.00032 | -0.00504 | 0.015 | 0.169 | 0.026 | 0.041 | -0.016 | -0.00863
-38 | 190 | 308 | 42 | -16.99 | 0.587 | 0.334 | 0.532 | 0.339 | -0.031 | -0.00459 | -0.0115 | -0.015 | 0.00663 | -0.025 | 0.00293 | -0.006 | -0.00286
-38 | 190 | 318 | 41.7 | -14.18 | -1.88 | 0.311 | 0.533 | 0.316 | -0.032 | -0.00594 | -0.0047 | -0.044 | 0.00905 | -0.012 | 0.00422 | 0.002 | -0.00232
-38 | 190 | 328 | 41.7 | -12.09 | -3.1 | 0.315 | 0.517 | 0.28 | -0.032 | -0.00993 | -0.0102 | -0.06 | 0.00883 | -0.007 | 0.0047 | 0 | -0.0032
-38 | 190 | 338 | 41.7 | -10.55 | -3.74 | 0.314 | 0.514 | 0.284 | -0.03 | -0.0116 | -0.00902 | -0.054 | 0.00959 | -0.003 | 0.00614 | 0.001 | -0.00346
-38 | 190 | 348 | 41.7 | -9.28 | -4.04 | 0.31 | 0.51 | 0.276 | -0.024 | -0.0107 | -0.0108 | -0.069 | 0.0103 | -0.003 | 0.00488 | -0.003 | -0.00327
-38 | 190 | 368 | 41.9 | -7.42 | -4.27 | 0.31 | 0.518 | 0.278 | -0.032 | -0.0116 | -0.00885 | -0.076 | 0.0117 | 0.01 | 0.00556 | -0.006 | -0.00382
-38 | 190 | 388 | 42 | -5.94 | -4.23 | 0.308 | 0.531 | 0.264 | -0.036 | -0.00859 | -0.0117 | -0.062 | 0.0107 | 0.007 | 0.00503 | -0.003 | -0.00272
-38 | 190 | 438 | 42.2 | -3.71 | -3.52 | 0.31 | 0.538 | 0.259 | -0.037 | -0.00989 | -0.013 | -0.083 | 0.0094 | 0.015 | 0.006 | -0.004 | -0.00351
-38 | 190 | 538 | 42 | -1.98 | -2.44 | 0.305 | 0.554 | 0.268 | -0.031 | -0.00706 | -0.0111 | -0.082 | 0.00996 | 0.012 | 0.00567 | -0.014 | -0.00277
-38 | 200 | 278 | 44.6 | -9.72 | 10.3 | 0.753 | 1.113 | 0.635 | -0.476 | -0.0599 | -0.779 | 1.04 | 0.205 | 0.921 | 0.186 | -0.838 | -0.172
-38 | 200 | 298 | 43.3 | -14.6 | 5.2 | 0.333 | 0.511 | 0.292 | -0.051 | -0.00673 | -0.00184 | -0.027 | 0.0123 | -0.046 | 0.00619 | 0.005 | -0.00352
-38 | 200 | 318 | 42.3 | -12.39 | -0.175 | 0.308 | 0.488 | 0.288 | -0.031 | -0.00644 | -0.0101 | -0.038 | 0.0115 | -0.049 | 0.00464 | 0.006 | -0.0027
-38 | 200 | 338 | 42 | -9.85 | -2.4 | 0.316 | 0.465 | 0.297 | -0.044 | -0.0111 | -0.01 | -0.059 | 0.0113 | -0.063 | 0.00562 | 0.014 | -0.00286
-38 | 200 | 358 | 42 | -7.83 | -3.19 | 0.315 | 0.475 | 0.267 | -0.054 | -0.00737 | -0.00815 | -0.062 | 0.00819 | -0.062 | 0.0044 | 0.021 | -0.00216
-38 | 200 | 378 | 42 | -6.25 | -3.54 | 0.316 | 0.472 | 0.272 | -0.058 | -0.0104 | -0.0134 | -0.056 | 0.01 | -0.063 | 0.0056 | 0.023 | -0.00424
-38 | 200 | 398 | 42.1 | -5.17 | -3.57 | 0.307 | 0.453 | 0.26 | -0.07 | -0.00937 | -0.0129 | -0.059 | 0.00865 | -0.059 | 0.00566 | 0.032 | -0.00322
-38 | 200 | 418 | 42.1 | -4.29 | -3.44 | 0.31 | 0.465 | 0.256 | -0.072 | -0.00878 | -0.0153 | -0.051 | 0.00731 | -0.076 | 0.0054 | 0.03 | -0.00305
-38 | 200 | 438 | 42.2 | -3.55 | -3.24 | 0.308 | 0.459 | 0.255 | -0.071 | -0.00742 | -0.0136 | -0.07 | 0.00505 | -0.074 | 0.00572 | 0.036 | -0.00265
-38 | 200 | 488 | 42.1 | -2.47 | -2.77 | 0.305 | 0.465 | 0.255 | -0.076 | -0.00898 | -0.0111 | -0.056 | 0.0118 | -0.069 | 0.00512 | 0.035 | -0.0032
-38 | 200 | 538 | 42 | -1.87 | -2.33 | 0.312 | 0.464 | 0.269 | -0.068 | -0.00754 | -0.00838 | -0.063 | 0.0109 | -0.06 | 0.00678 | 0.038 | -0.00414
-38 | 220 | 28 | 34.1 | 2.2 | -1.92 | 3.86 | 3.784 | 3.6 | -1.56 | -3.2 | -10.9 | 12.844 | 4.76 | 7.704 | 4.67 | -8.97 | -3.3
-38 | 220 | 38 | 35.9 | 2.06 | -1.68 | 3.92 | 3.829 | 3.51 | -1.54 | -3.64 | -14.1 | 18.786 | 11.1 | 7.045 | 6.81 | -14.254 | -4.54
-38 | 220 | 58 | 39.8 | -0.24 | -1.22 | 3.3 | 2.502 | 3.15 | 1.326 | -2.26 | -19.9 | -1.212 | 22.8 | -1.685 | 9.62 | -5.599 | -9.43
-38 | 220 | 78 | 41.8 | -0.8 | -0.899 | 2.41 | 1.869 | 2.28 | 0.757 | -1.49 | -15.4 | -5.296 | 11.1 | -3.138 | 7.04 | -3.329 | -6.8
-38 | 220 | 98 | 42.7 | -0.71 | -0.174 | 1.52 | 1.249 | 1.57 | 0.184 | -0.587 | -3.14 | -2.413 | 5.67 | -0.866 | 2.41 | -0.98 | -1.86
-38 | 220 | 118 | 43 | -0.61 | 0.481 | 0.905 | 0.799 | 1.04 | -0.012 | -0.163 | -0.177 | -0.582 | 2.57 | -0.135 | 0.838 | -0.144 | -0.399
-38 | 220 | 138 | 43.1 | -0.59 | 0.979 | 0.608 | 0.563 | 0.633 | -0.059 | -0.0397 | -0.0159 | -0.173 | 0.599 | -0.063 | 0.184 | -0.003 | -0.0623
-38 | 220 | 158 | 43.2 | -0.59 | 1.48 | 0.477 | 0.494 | 0.455 | -0.065 | -0.00577 | 0.0308 | -0.039 | 0.0765 | -0.04 | 0.0247 | 0.031 | 0.0205
-38 | 220 | 178 | 43.3 | -0.74 | 2.12 | 0.434 | 0.491 | 0.403 | -0.062 | -0.0092 | 0.00188 | -0.016 | 0.0208 | -0.03 | 0.0126 | 0.022 | -0.00661
-38 | 220 | 198 | 43.4 | -0.93 | 2.87 | 0.424 | 0.49 | 0.355 | -0.07 | -0.00418 | 0.00792 | -0.018 | 0.00652 | -0.034 | 0.00927 | 0.021 | -0.0034
-38 | 220 | 218 | 43.5 | -1.28 | 3.74 | 0.424 | 0.475 | 0.371 | -0.063 | -0.00282 | -0.00649 | -0.063 | 0.0145 | -0.041 | 0.00926 | 0.025 | -0.00064
-38 | 220 | 238 | 43.7 | -2.2 | 4.8 | 0.43 | 0.485 | 0.336 | -0.067 | -0.00271 | -0.011 | -0.051 | 0.00724 | -0.034 | 0.00933 | 0.023 | -0.0036
-38 | 220 | 258 | 43.9 | -4.14 | 5.84 | 0.418 | 0.481 | 0.429 | -0.063 | -0.00779 | -0.0126 | -0.048 | 0.0171 | -0.035 | 0.00783 | 0.021 | -0.00567
-38 | 220 | 278 | 43.8 | -7.07 | 5.61 | 0.347 | 0.445 | 0.283 | -0.056 | -0.00693 | -0.00866 | -0.035 | 0.0109 | -0.026 | 0.00552 | 0.024 | -0.00221
-38 | 220 | 298 | 43.2 | -9.13 | 3.67 | 0.319 | 0.444 | 0.289 | -0.051 | -0.00766 | -0.00321 | -0.036 | 0.011 | -0.026 | 0.00321 | 0.012 | -0.00266
-38 | 220 | 318 | 42.7 | -9.23 | 1.16 | 0.296 | 0.438 | 0.263 | -0.041 | -0.00956 | -0.015 | -0.041 | 0.0117 | -0.025 | 0.00624 | 0.01 | -0.00281
-38 | 220 | 338 | 42.4 | -8.25 | -0.703 | 0.313 | 0.461 | 0.251 | -0.047 | -0.00821 | -0.0137 | -0.046 | 0.00879 | -0.032 | 0.00575 | 0.011 | -0.00338
-38 | 220 | 358 | 42.2 | -7.05 | -1.84 | 0.316 | 0.433 | 0.271 | -0.044 | -0.00881 | -0.0151 | -0.039 | 0.00747 | -0.027 | 0.00545 | 0.013 | -0.00213
-38 | 220 | 378 | 42.2 | -5.84 | -2.44 | 0.312 | 0.451 | 0.274 | -0.045 | -0.00816 | -0.0134 | -0.051 | 0.00905 | -0.036 | 0.00454 | 0.016 | -0.00131
-38 | 220 | 398 | 42.2 | -4.98 | -2.76 | 0.316 | 0.43 | 0.264 | -0.045 | -0.00826 | -0.0156 | -0.038 | 0.011 | -0.029 | 0.00556 | 0.015 | -0.00299
-38 | 220 | 418 | 42.2 | -4.12 | -2.87 | 0.315 | 0.467 | 0.255 | -0.053 | -0.009 | -0.0152 | -0.047 | 0.0126 | -0.035 | 0.00533 | 0.019 | -0.00467
-38 | 220 | 438 | 42.2 | -3.52 | -2.73 | 0.315 | 0.45 | 0.258 | -0.049 | -0.00954 | -0.011 | -0.056 | 0.0106 | -0.031 | 0.00532 | 0.021 | -0.00327
-38 | 220 | 488 | 42.1 | -2.41 | -2.34 | 0.316 | 0.453 | 0.272 | -0.051 | -0.00738 | -0.0118 | -0.043 | 0.0114 | -0.02 | 0.00485 | 0.014 | -0.0031
-38 | 220 | 538 | 42 | -1.99 | -1.82 | 0.311 | 0.463 | 0.274 | -0.047 | -0.00746 | -0.0106 | -0.055 | 0.00792 | -0.021 | 0.0057 | 0.017 | -0.00313
-38 | 250 | 28 | 32.2 | 2.14 | -0.127 | 3.9 | 3.909 | 3.41 | 1.689 | -3.36 | 1.58 | 4.383 | 1.09 | -0.029 | 3.02 | 3.943 | -0.434
-38 | 250 | 38 | 33.5 | 1.3 | 0.0485 | 3.96 | 3.972 | 3.46 | 1.176 | -3.8 | -5.72 | 11.387 | 2.66 | -1.319 | 2.94 | 0.008 | -1
-38 | 250 | 58 | 36.4 | -0.49 | 0.495 | 4.01 | 3.46 | 3.42 | 0.384 | -4.17 | -21.1 | 8.119 | 13.9 | -1.235 | 7.95 | -5.802 | -9.99
-38 | 250 | 78 | 39.6 | -1.47 | 0.633 | 3.39 | 2.589 | 2.99 | 0.334 | -3.03 | -36.7 | -0.198 | 17.3 | -1.89 | 12.5 | -8.437 | -13.7
-38 | 250 | 98 | 41.9 | -1.53 | 0.935 | 2.08 | 1.652 | 2.1 | -0.073 | -1.28 | -14.6 | -1.007 | 11 | -0.462 | 6.51 | -3.228 | -5.82
-38 | 250 | 118 | 42.7 | -1.24 | 1.28 | 1.09 | 0.999 | 1.29 | -0.106 | -0.289 | -1.39 | -0.999 | 5.08 | -0.305 | 1.5 | -0.613 | -1.11
-38 | 250 | 138 | 42.9 | -0.96 | 1.6 | 0.63 | 0.616 | 0.76 | -0.058 | -0.05 | -0.0604 | -0.092 | 1.86 | -0.074 | 0.352 | 0.003 | -0.127
-38 | 250 | 158 | 43 | -1.01 | 1.88 | 0.425 | 0.5 | 0.499 | -0.065 | -0.0205 | -0.0336 | -0.051 | 0.305 | -0.035 | 0.0802 | 0.022 | -0.0699
-38 | 250 | 178 | 43 | -1.33 | 2.16 | 0.359 | 0.465 | 0.367 | -0.052 | -0.0119 | -0.0247 | -0.061 | 0.106 | -0.034 | 0.0471 | 0.021 | -0.0553
-38 | 250 | 198 | 43.1 | -1.75 | 2.54 | 0.335 | 0.467 | 0.319 | -0.053 | -0.00572 | -0.00472 | -0.06 | 0.00701 | -0.035 | 0.00567 | 0.018 | -0.00176
-38 | 250 | 218 | 43.2 | -2.05 | 2.81 | 0.338 | 0.465 | 0.298 | -0.055 | -0.00729 | -0.0073 | -0.054 | 0.00831 | -0.035 | 0.00464 | 0.017 | -0.00438
-38 | 250 | 238 | 43.2 | -2.73 | 3.26 | 0.326 | 0.459 | 0.286 | -0.053 | -0.00518 | -0.000807 | -0.044 | 0.0122 | -0.029 | 0.00301 | 0.019 | -0.0021
-38 | 250 | 258 | 43.2 | -3.81 | 3.45 | 0.32 | 0.469 | 0.308 | -0.051 | -0.0055 | 0.000362 | -0.056 | 0.0144 | -0.03 | 0.00511 | 0.015 | -0.00216
-38 | 250 | 278 | 43.1 | -5 | 3.15 | 0.31 | 0.434 | 0.271 | -0.047 | -0.00459 | -0.00247 | -0.038 | 0.00833 | -0.03 | 0.00305 | 0.014 | -0.00124
-38 | 250 | 298 | 42.9 | -5.81 | 2.31 | 0.291 | 0.455 | 0.28 | -0.05 | -0.00741 | -0.0048 | -0.053 | 0.00882 | -0.034 | 0.0035 | 0.014 | -0.0015
-38 | 250 | 318 | 42.7 | -6.04 | 1.1 | 0.288 | 0.456 | 0.25 | -0.045 | -0.00609 | -0.0102 | -0.048 | 0.0103 | -0.026 | 0.00513 | 0.013 | -0.0019
-38 | 250 | 338 | 42.5 | -5.87 | -0.0357 | 0.3 | 0.462 | 0.259 | -0.044 | -0.00618 | -0.0106 | -0.051 | 0.00783 | -0.028 | 0.00471 | 0.015 | -0.00135
-38 | 250 | 358 | 42.4 | -5.5 | -0.837 | 0.311 | 0.442 | 0.248 | -0.037 | -0.00882 | -0.0148 | -0.049 | 0.0104 | -0.023 | 0.00569 | 0.013 | -0.00398
-38 | 250 | 378 | 42.3 | -4.91 | -1.36 | 0.31 | 0.439 | 0.255 | -0.045 | -0.00763 | -0.0155 | -0.035 | 0.00705 | -0.032 | 0.00521 | 0.013 | -0.00308
-38 | 250 | 398 | 42.2 | -4.36 | -1.68 | 0.311 | 0.47 | 0.264 | -0.042 | -0.00638 | -0.014 | -0.042 | 0.0064 | -0.028 | 0.00476 | 0.01 | -0.0018
-38 | 250 | 418 | 42.1 | -3.92 | -1.74 | 0.314 | 0.467 | 0.268 | -0.037 | -0.00753 | -0.00829 | -0.049 | 0.00548 | -0.022 | 0.0049 | 0.014 | -0.00116
-38 | 250 | 438 | 42.1 | -3.44 | -1.7 | 0.316 | 0.451 | 0.271 | -0.038 | -0.00892 | -0.0143 | -0.054 | 0.00702 | -0.026 | 0.00537 | 0.018 | -0.00279
-38 | 250 | 488 | 42 | -2.45 | -1.46 | 0.313 | 0.46 | 0.26 | -0.045 | -0.00666 | -0.00755 | -0.045 | 0.00388 | -0.032 | 0.00509 | 0.015 | -0.00261
-38 | 250 | 538 | 41.9 | -2.03 | -1.3 | 0.32 | 0.445 | 0.251 | -0.044 | -0.00843 | -0.0104 | -0.048 | 0.00723 | -0.013 | 0.00492 | 0.012 | -0.00366
plane xz, y=195
-243 | 195 | 340 | 44 | -6.1 | 4.43 | 2.01 | 1.503 | 1.59 | -1.164 | -0.861 | -9.88 | 1.083 | 3.3 | 2.453 | 2.92 | -2.005 | -3.01
-243 | 195 | 343 | 45.5 | -5.69 | 3.08 | 1.21 | 1.09 | 1.08 | -0.466 | -0.391 | -3.53 | 0.431 | 1.89 | 1.009 | 1.25 | -1.026 | -1.38
-243 | 195 | 348 | 46.1 | -4.95 | 1.72 | 0.507 | 0.686 | 0.476 | -0.124 | -0.0179 | -0.165 | 0.065 | 0.134 | 0.066 | 0.035 | -0.07 | -0.0797
-243 | 195 | 358 | 46.1 | -4 | 0.573 | 0.346 | 0.821 | 0.285 | -0.068 | -0.00775 | -0.00703 | 0.574 | 0.0234 | 0.001 | 0.0077 | 0.063 | -0.00643
-243 | 195 | 388 | 45.3 | -2.92 | -0.668 | 0.299 | 0.589 | 0.257 | -0.06 | -0.00704 | -0.0167 | -0.022 | 0.0144 | -0.015 | 0.00672 | 0.014 | -0.00516
-223 | 195 | 340 | 46 | -7.88 | 5.2 | 1.68 | 1.397 | 1.39 | -0.915 | -0.624 | -6.95 | 0.942 | 2.78 | 2.252 | 1.89 | -1.876 | -2.19
-223 | 195 | 343 | 47.2 | -7.44 | 3.4 | 0.848 | 0.903 | 0.834 | -0.254 | -0.198 | -1.5 | 0.157 | 1.14 | 0.417 | 0.714 | -0.497 | -0.69
-223 | 195 | 348 | 47.4 | -6.52 | 1.64 | 0.38 | 0.629 | 0.38 | -0.088 | -0.0102 | -0.0319 | 0.021 | 0.0576 | -0.002 | 0.0168 | -0.014 | -0.0137
-223 | 195 | 358 | 47 | -5.32 | 0.0744 | 0.337 | 0.58 | 0.292 | -0.074 | -0.0101 | -0.0234 | -0.03 | 0.0159 | -0.011 | 0.00911 | 0.019 | -0.00492
-223 | 195 | 388 | 45.6 | -3.6 | -1.21 | 0.303 | 0.554 | 0.262 | -0.067 | -0.0085 | -0.00555 | -0.062 | 0.0098 | -0.02 | 0.00638 | 0.021 | -0.00381
-203 | 195 | 340 | 50.4 | -13.44 | 4.84 | 1.11 | 1.13 | 1.06 | -0.4 | -0.327 | -2.47 | 0.394 | 1.66 | 0.717 | 0.96 | -0.84 | -1.09
-203 | 195 | 343 | 50.2 | -11.63 | 2.04 | 0.58 | 0.748 | 0.604 | -0.155 | -0.0565 | -0.227 | 0.049 | 0.39 | 0.117 | 0.145 | -0.133 | -0.118
-203 | 195 | 348 | 49.2 | -9.58 | -0.045 | 0.361 | 0.57 | 0.349 | -0.081 | -0.0209 | -0.0181 | -0.027 | 0.0227 | -0.008 | 0.015 | 0.007 | -0.00574
-203 | 195 | 358 | 47.8 | -7.18 | -1.38 | 0.336 | 0.558 | 0.289 | -0.075 | -0.0118 | -0.00838 | -0.036 | 0.0136 | -0.003 | 0.00904 | 0.007 | -0.00412
-203 | 195 | 388 | 45.7 | -4.34 | -2 | 0.31 | 0.547 | 0.289 | -0.072 | -0.00877 | -0.00857 | -0.04 | 0.0105 | -0.011 | 0.00527 | 0.013 | -0.00362
-183 | 195 | 331 | 48.4 | -20.9 | 13.4 | 2.1 | 1.985 | 1.69 | -1.177 | -0.88 | -6.88 | 2.185 | 2.18 | 2.083 | 1.82 | -1.393 | -1.91
-183 | 195 | 333 | 48.7 | -23.18 | 9.7 | 1.67 | 1.57 | 1.37 | -0.861 | -0.529 | -5.44 | 1.563 | 1.84 | 1.671 | 1.59 | -1.352 | -1.75
-183 | 195 | 338 | 48.5 | -19.32 | 1.69 | 0.53 | 0.795 | 0.659 | -0.121 | -0.0155 | -0.146 | 0.046 | 0.201 | 0.066 | 0.0948 | -0.086 | -0.1
-183 | 195 | 343 | 48 | -14.88 | -1.48 | 0.362 | 0.607 | 0.417 | -0.084 | -0.0152 | -0.00303 | 0.006 | 0.00852 | -0.014 | 0.0101 | 0.006 | -0.00659
-183 | 195 | 348 | 47.6 | -12.03 | -2.61 | 0.329 | 0.576 | 0.35 | -0.077 | -0.017 | -0.00773 | -0.045 | 0.025 | -0.003 | 0.0106 | 0.015 | -0.00921
-183 | 195 | 358 | 47 | -8.81 | -3.08 | 0.331 | 0.532 | 0.29 | -0.076 | -0.014 | -0.0244 | -0.024 | 0.0113 | -0.004 | 0.00997 | 0.006 | -0.00555
-183 | 195 | 388 | 45.5 | -5.06 | -2.81 | 0.305 | 0.502 | 0.273 | -0.066 | -0.0109 | -0.0127 | -0.039 | 0.0137 | -0.008 | 0.00748 | 0.013 | -0.00495
-163 | 195 | 321 | 45.8 | -13.74 | 16.4 | 2.44 | 2.108 | 1.88 | -1.829 | -1.05 | -6.48 | 1.546 | 1.46 | 2.148 | 1.08 | -1.537 | -1.37
-163 | 195 | 323 | 46.6 | -17.06 | 15.1 | 2.24 | 1.989 | 1.74 | -1.516 | -0.978 | -7.1 | 1.998 | 1.98 | 1.875 | 1.78 | -1.2 | -1.68
-163 | 195 | 328 | 47.7 | -22.22 | 8.85 | 1.18 | 1.295 | 1.04 | -0.653 | -0.238 | -2.32 | 1.078 | 1.04 | 1.366 | 0.701 | -1.111 | -0.811
-163 | 195 | 333 | 47 | -20.3 | 2.71 | 0.426 | 0.721 | 0.516 | -0.111 | 0.00926 | -0.0147 | 0.061 | 0.0442 | 0.068 | 0.0207 | -0.035 | -0.0112
-163 | 195 | 338 | 46.3 | -16.97 | -0.791 | 0.355 | 0.602 | 0.384 | -0.085 | -0.00164 | -0.0107 | 0 | 0.0197 | -0.017 | 0.00767 | -0.002 | -0.00693
-163 | 195 | 348 | 45.9 | -12.2 | -3.26 | 0.33 | 0.563 | 0.31 | -0.074 | -0.0139 | -0.00577 | -0.046 | 0.011 | -0.021 | 0.00678 | 0.009 | -0.00517
-163 | 195 | 358 | 45.7 | -9.39 | -3.76 | 0.321 | 0.508 | 0.303 | -0.064 | -0.0134 | -0.00817 | -0.045 | 0.0155 | -0.016 | 0.00889 | 0.013 | -0.00606
-163 | 195 | 388 | 45 | -5.57 | -3.37 | 0.322 | 0.499 | 0.271 | -0.065 | -0.0104 | -0.0198 | -0.058 | 0.00999 | -0.009 | 0.00788 | 0.014 | -0.00464
-143 | 195 | 312 | 44.4 | -10.51 | 16.4 | 2.57 | 2.244 | 1.9 | -2.059 | -0.885 | -7.04 | 5.118 | 1.42 | 3.251 | 1.03 | -1.821 | -1.41
-143 | 195 | 314 | 45.1 | -12.76 | 15.7 | 2.37 | 2.212 | 1.77 | -1.823 | -0.874 | -6.48 | 3.415 | 1.59 | 2.655 | 1.13 | -1.843 | -1.56
-143 | 195 | 318 | 46.4 | -18.66 | 13.4 | 1.86 | 1.738 | 1.46 | -1.227 | -0.597 | -5.48 | 1.778 | 1.69 | 1.898 | 1.35 | -1.328 | -1.55
-143 | 195 | 323 | 47 | -21.59 | 7.98 | 0.824 | 1.095 | 0.787 | -0.44 | -0.0863 | -0.853 | 0.646 | 0.499 | 0.866 | 0.278 | -0.747 | -0.317
-143 | 195 | 328 | 46 | -20.16 | 3.09 | 0.393 | 0.681 | 0.44 | -0.081 | 0.0067 | 0.00505 | 0.016 | 0.0391 | 0.004 | 0.0145 | -0.004 | -0.00949
-143 | 195 | 338 | 45.1 | -15.28 | -1.93 | 0.313 | 0.547 | 0.353 | -0.069 | -0.00827 | -0.0158 | -0.031 | 0.0111 | -0.004 | 0.00735 | 0 | -0.00561
-143 | 195 | 348 | 44.9 | -11.75 | -3.51 | 0.323 | 0.51 | 0.304 | -0.068 | -0.0113 | -0.017 | -0.05 | 0.00882 | -0.01 | 0.00769 | 0.009 | -0.00416
-143 | 195 | 358 | 44.8 | -9.47 | -4 | 0.329 | 0.499 | 0.3 | -0.069 | -0.0127 | -0.0173 | -0.046 | 0.0162 | -0.009 | 0.00741 | 0.01 | -0.00477
-143 | 195 | 388 | 44.4 | -5.92 | -3.76 | 0.33 | 0.498 | 0.281 | -0.068 | -0.00971 | -0.0112 | -0.051 | 0.0144 | -0.011 | 0.00717 | 0.012 | -0.00427
-123 | 195 | 303 | 42.8 | -9.72 | 15.3 | 2.72 | 2.201 | 1.92 | -2.317 | -0.651 | -7.3 | 3.766 | 0.854 | 3.438 | 0.383 | -1.993 | -1.36
-123 | 195 | 305 | 43.4 | -8.38 | 15.5 | 2.58 | 2.964 | 1.82 | -2.871 | -0.811 | -6.85 | 29.957 | 1.4 | 7.536 | 0.914 | -5.828 | -1.44
-123 | 195 | 308 | 44.3 | -13.83 | 16 | 2.35 | 2.029 | 1.8 | -1.711 | -0.98 | -8.05 | 2.946 | 2.03 | 2.453 | 1.52 | -1.67 | -1.72
-123 | 195 | 313 | 46.4 | -19.09 | 11.9 | 1.43 | 1.497 | 1.2 | -0.936 | -0.374 | -3.51 | 1.549 | 1.43 | 1.861 | 0.926 | -1.378 | -1.07
-123 | 195 | 318 | 46.3 | -20.85 | 7.22 | 0.579 | 0.955 | 0.58 | -0.258 | -0.00817 | -0.111 | 0.461 | 0.218 | 0.557 | 0.078 | -0.446 | -0.0505
-123 | 195 | 328 | 44.7 | -17.73 | 0.377 | 0.337 | 0.57 | 0.359 | -0.069 | -0.0024 | -0.0145 | -0.03 | 0.00904 | -0.012 | 0.00615 | 0.005 | -0.00319
-123 | 195 | 338 | 44.2 | -13.91 | -2.57 | 0.33 | 0.529 | 0.319 | -0.069 | -0.0105 | -0.00606 | -0.04 | 0.0149 | -0.014 | 0.00666 | 0.007 | -0.00455
-123 | 195 | 348 | 44.1 | -11.25 | -3.67 | 0.318 | 0.497 | 0.298 | -0.065 | -0.0112 | -0.00439 | -0.023 | 0.00881 | -0.01 | 0.00501 | 0.001 | -0.0031
-123 | 195 | 358 | 44 | -9.35 | -4.1 | 0.319 | 0.494 | 0.291 | -0.07 | -0.0123 | -0.00823 | -0.038 | 0.0166 | -0.013 | 0.00682 | 0.006 | -0.00508
-123 | 195 | 388 | 43.9 | -6.14 | -3.98 | 0.304 | 0.506 | 0.28 | -0.068 | -0.0103 | -0.0101 | -0.045 | 0.0117 | -0.001 | 0.00825 | 0.011 | -0.00476
-103 | 195 | 293 | 41.5 | -7.54 | 15.2 | 2.83 | 2.072 | 2.02 | -2.411 | -0.917 | -8.77 | 1.542 | 0.866 | 3.348 | 0.831 | -1.56 | -1.56
-103 | 195 | 295 | 42.2 | -8.26 | 15 | 2.71 | 2.218 | 1.91 | -2.41 | -0.771 | -8.17 | 3.316 | 0.874 | 3.489 | 0.908 | -1.959 | -1.77
-103 | 195 | 298 | 43.2 | -9.92 | 14.7 | 2.49 | 2.259 | 1.8 | -2.208 | -0.768 | -7.56 | 5.544 | 1.29 | 3.434 | 1.01 | -2.259 | -1.81
-103 | 195 | 303 | 45 | -14.79 | 13.6 | 1.97 | 1.975 | 1.49 | -1.59 | -0.574 | -5.86 | 3.107 | 1.49 | 2.639 | 1.1 | -1.969 | -1.58
-103 | 195 | 308 | 46.2 | -18.83 | 10.7 | 1.11 | 1.31 | 0.932 | -0.726 | -0.193 | -2.02 | 1.298 | 0.727 | 1.537 | 0.583 | -1.211 | -0.633
-103 | 195 | 318 | 44.7 | -19.22 | 3.47 | 0.358 | 0.599 | 0.377 | -0.072 | 0.00093 | -0.0108 | -0.006 | 0.0189 | -0.01 | 0.00741 | -0.01 | -0.00233
-103 | 195 | 328 | 43.8 | -15.82 | -0.968 | 0.307 | 0.542 | 0.312 | -0.061 | -0.00837 | -0.00369 | -0.041 | 0.0115 | -0.012 | 0.0065 | 0.001 | -0.00482
-103 | 195 | 338 | 43.5 | -12.84 | -2.91 | 0.288 | 0.512 | 0.295 | -0.06 | -0.0111 | -0.00975 | -0.016 | 0.0156 | -0.005 | 0.006 | 0.002 | -0.00391
-103 | 195 | 348 | 43.5 | -10.72 | -3.75 | 0.292 | 0.511 | 0.294 | -0.066 | -0.0112 | -0.0133 | -0.023 | 0.011 | -0.009 | 0.00771 | 0.001 | -0.00453
-103 | 195 | 358 | 43.4 | -9.15 | -4.11 | 0.293 | 0.498 | 0.286 | -0.062 | -0.0129 | -0.0158 | -0.023 | 0.0122 | -0.004 | 0.00639 | 0.007 | -0.00531
-103 | 195 | 388 | 43.4 | -6.21 | -4.12 | 0.321 | 0.509 | 0.277 | -0.067 | -0.0101 | 0.357 | -0.043 | 0.011 | -0.006 | -0.0213 | 0.005 | -0.00103
-83 | 195 | 283 | 40.2 | -5.57 | 14.3 | 2.93 | 2.097 | 2.02 | -2.672 | -0.676 | -8.93 | 1.702 | 0.223 | 3.169 | 0.343 | -2.03 | -1.36
-83 | 195 | 285 | 40.7 | -7.43 | 14.1 | 2.83 | 2.095 | 1.98 | -2.511 | -0.602 | -9.08 | 2.486 | 0.548 | 3.568 | 0.929 | -2.273 | -1.65
-83 | 195 | 288 | 41.6 | -7.38 | 13.6 | 2.66 | 2.292 | 1.87 | -2.583 | -0.594 | -7.74 | 5.969 | 0.976 | 4.175 | 0.476 | -3.297 | -1.43
-83 | 195 | 293 | 43.3 | -10.56 | 13.9 | 2.29 | 2.177 | 1.65 | -2.018 | -0.737 | -7.71 | 5.726 | 1.45 | 3.685 | 1.23 | -2.619 | -1.64
-83 | 195 | 298 | 44.8 | -15.47 | 12.6 | 1.72 | 1.651 | 1.31 | -1.198 | -0.489 | -5.19 | 2.201 | 1.44 | 2.234 | 1.18 | -1.786 | -1.43
-83 | 195 | 308 | 44.9 | -19.38 | 6.41 | 0.43 | 0.696 | 0.437 | -0.105 | 0.000275 | -0.00732 | 0.182 | 0.0431 | 0.067 | 0.0175 | -0.06 | -0.00178
-83 | 195 | 318 | 43.7 | -17.27 | 1.11 | 0.308 | 0.529 | 0.329 | -0.063 | -0.00381 | -0.0079 | -0.01 | 0.0131 | -0.012 | 0.00616 | -0.002 | -0.0026
-83 | 195 | 328 | 43.2 | -14.34 | -1.67 | 0.309 | 0.53 | 0.317 | -0.068 | -0.0129 | -0.0142 | -0.032 | 0.00882 | -0.011 | 0.00761 | 0.001 | -0.00527
-83 | 195 | 338 | 43 | -11.96 | -3.05 | 0.318 | 0.505 | 0.279 | -0.066 | -0.0105 | -0.0182 | -0.053 | 0.0119 | -0.012 | 0.00751 | 0.009 | -0.00485
-83 | 195 | 348 | 42.9 | -10.21 | -3.72 | 0.325 | 0.51 | 0.287 | -0.072 | -0.0118 | -0.0209 | -0.034 | 0.00912 | -0.006 | 0.0071 | 0.003 | -0.00382
-83 | 195 | 358 | 42.9 | -8.96 | -4.04 | 0.319 | 0.493 | 0.288 | -0.07 | -0.0119 | -0.0159 | -0.015 | 0.0113 | -0.011 | 0.0066 | 0.006 | -0.00381
-83 | 195 | 388 | 43 | -6.22 | -4.11 | 0.313 | 0.503 | 0.278 | -0.071 | -0.0115 | -0.0166 | -0.038 | 0.0124 | -0.004 | 0.00571 | 0.01 | -0.00333
-63 | 195 | 274 | 39.3 | -5.01 | 13.5 | 3 | 2.055 | 2.06 | -2.836 | -0.597 | -9.88 | 1.738 | 0.894 | 3.953 | 0.572 | -2.091 | -1.47
-63 | 195 | 276 | 39.7 | -5.99 | 13.5 | 2.92 | 2.101 | 2.03 | -2.564 | -0.567 | -9.77 | 2.453 | 0.898 | 3.338 | 0.532 | -2.009 | -1.92
-63 | 195 | 278 | 40.3 | -6.5 | 13.3 | 2.79 | 2.168 | 1.96 | -2.596 | -0.483 | -9.11 | 3.307 | 0.748 | 4.339 | 0.414 | -2.582 | -1.64
-63 | 195 | 283 | 41.9 | -8.28 | 13.4 | 2.45 | 2.248 | 1.77 | -2.445 | -0.622 | -7.36 | 5.78 | 1.51 | 4.203 | 0.792 | -3.26 | -1.89
-63 | 195 | 288 | 43.9 | -12.31 | 13 | 1.91 | 1.8 | 1.45 | -1.499 | -0.463 | -5.76 | 2.558 | 1.39 | 2.789 | 0.991 | -1.983 | -1.45
-63 | 195 | 298 | 45 | -17.9 | 9.03 | 0.623 | 0.969 | 0.606 | -0.265 | -0.0358 | -0.208 | 0.525 | 0.215 | 0.51 | 0.11 | -0.395 | -0.0895
-63 | 195 | 308 | 43.6 | -18.01 | 3.55 | 0.312 | 0.568 | 0.349 | -0.072 | -0.00371 | -0.0058 | -0.038 | 0.017 | -0.004 | 0.00449 | 0 | -0.00103
-63 | 195 | 318 | 42.9 | -15.53 | -0.122 | 0.325 | 0.504 | 0.317 | -0.063 | -0.0103 | -0.0173 | -0.047 | 0.0105 | -0.014 | 0.0069 | 0.009 | -0.0028
-63 | 195 | 328 | 42.6 | -13.1 | -2.04 | 0.322 | 0.483 | 0.312 | -0.065 | -0.0117 | -0.0109 | -0.026 | 0.0101 | -0.018 | 0.00649 | 0.007 | -0.0044
-63 | 195 | 338 | 42.5 | -11.23 | -3.12 | 0.32 | 0.466 | 0.277 | -0.056 | -0.0117 | -0.00862 | -0.038 | 0.00819 | -0.009 | 0.00514 | 0.009 | -0.0041
-63 | 195 | 348 | 42.4 | -9.72 | -3.68 | 0.318 | 0.471 | 0.283 | -0.058 | -0.0099 | -0.0102 | -0.045 | 0.00885 | -0.015 | 0.00555 | 0.011 | -0.00265
-63 | 195 | 358 | 42.4 | -8.69 | -3.97 | 0.322 | 0.482 | 0.292 | -0.06 | -0.0135 | -0.00848 | -0.032 | 0.0126 | -0.008 | 0.00518 | 0.011 | -0.00359
-63 | 195 | 388 | 42.6 | -6.12 | -4.11 | 0.317 | 0.484 | 0.279 | -0.06 | -0.00994 | -0.0134 | -0.051 | 0.0135 | -0.01 | 0.00547 | 0.015 | -0.00446
-43 | 195 | 266 | 38 | -4.77 | 12.7 | 3.14 | 2.15 | 2.1 | -2.831 | -0.551 | -10.5 | 2.317 | 0.911 | 3.098 | 0.42 | -1.936 | -2.17
-43 | 195 | 268 | 38.7 | -5.5 | 12.6 | 3.05 | 2.191 | 2.04 | -2.775 | -0.659 | -11.9 | 4.641 | 0.531 | 4.099 | 0.783 | -2.738 | -1.92
-43 | 195 | 273 | 40.3 | -6.58 | 12.6 | 2.78 | 2.28 | 1.92 | -2.746 | -0.742 | -10.8 | 7.67 | 1 | 4.559 | 1.13 | -3.871 | -2.46
-43 | 195 | 278 | 42.1 | -9.07 | 12.7 | 2.33 | 2.059 | 1.66 | -2.009 | -0.644 | -8.86 | 4.113 | 1.7 | 3.942 | 1.37 | -2.547 | -1.96
-43 | 195 | 288 | 44.5 | -15.54 | 10.8 | 1.04 | 1.356 | 0.892 | -0.702 | -0.181 | -1.74 | 2.324 | 0.775 | 1.902 | 0.544 | -1.516 | -0.586
-43 | 195 | 298 | 43.7 | -17.92 | 5.84 | 0.345 | 0.58 | 0.372 | -0.067 | -0.00662 | -0.00669 | -0.028 | 0.022 | 0.008 | 0.01 | 0.004 | -0.0035
-43 | 195 | 308 | 42.7 | -16.41 | 1.7 | 0.334 | 0.54 | 0.333 | -0.066 | -0.00913 | -0.0315 | -0.031 | 0.0118 | -0.015 | 0.00747 | 0.006 | -0.0029
-43 | 195 | 318 | 42.3 | -14.12 | -0.832 | 0.32 | 0.512 | 0.284 | -0.061 | -0.0117 | -0.00536 | -0.049 | 0.0103 | -0.014 | 0.00553 | 0.004 | -0.0034
-43 | 195 | 328 | 42.1 | -12.15 | -2.29 | 0.308 | 0.497 | 0.3 | -0.056 | -0.0112 | -0.00639 | -0.044 | 0.00759 | -0.016 | 0.005 | 0.011 | -0.00309
-43 | 195 | 338 | 42.1 | -10.64 | -3.13 | 0.309 | 0.486 | 0.275 | -0.055 | -0.00799 | -0.00077 | -0.031 | 0.0091 | -0.008 | 0.00571 | 0.008 | -0.00325
-43 | 195 | 348 | 42 | -9.36 | -3.56 | 0.304 | 0.459 | 0.288 | -0.051 | -0.00902 | -0.00379 | -0.05 | 0.00649 | -0.014 | 0.00439 | 0.013 | -0.0019
-43 | 195 | 358 | 42 | -8.43 | -3.85 | 0.305 | 0.487 | 0.284 | -0.055 | -0.0121 | -0.00645 | -0.039 | 0.0081 | -0.013 | 0.00573 | 0.008 | -0.0033
-43 | 195 | 388 | 42.2 | -6.04 | -4.04 | 0.31 | 0.48 | 0.279 | -0.058 | -0.0101 | -0.00959 | -0.053 | 0.0116 | -0.008 | 0.00592 | 0.015 | -0.00444
-23 | 195 | 256 | 35.9 | -3.38 | 11.7 | 3.28 | 2.181 | 2.18 | -3.073 | -0.462 | -12 | 3.624 | 0.874 | 3.378 | 0.549 | -2.338 | -1.62
-23 | 195 | 258 | 36.4 | -4.25 | 11.8 | 3.21 | 2.198 | 2.15 | -2.911 | -0.531 | -12.5 | 4.728 | 1.2 | 4.82 | -0.121 | -2.986 | -1.52
-23 | 195 | 263 | 38 | -4.96 | 12 | 2.96 | 2.357 | 2.04 | -2.902 | -0.542 | -12 | 6.884 | 1.06 | 4.97 | 0.61 | -2.738 | -2.24
-23 | 195 | 268 | 39.8 | -6.71 | 12.3 | 2.65 | 2.229 | 1.86 | -2.547 | -0.764 | -10.1 | 5.572 | 1.31 | 4.462 | 1.12 | -3.439 | -2.31
-23 | 195 | 278 | 43.5 | -12.49 | 11.8 | 1.46 | 1.617 | 1.14 | -1.253 | -0.38 | -4.62 | 2.293 | 1.36 | 3.044 | 1.08 | -1.96 | -1.18
-23 | 195 | 288 | 43.5 | -16.68 | 8.11 | 0.445 | 0.722 | 0.466 | -0.101 | -0.0118 | 0.0114 | 0.168 | 0.0614 | 0.073 | 0.0285 | -0.058 | -0.000801
-23 | 195 | 298 | 42.5 | -16.71 | 3.82 | 0.349 | 0.532 | 0.356 | -0.07 | -0.0106 | -0.00491 | -0.009 | 0.0102 | -0.01 | 0.00602 | 0.003 | -0.00239
-23 | 195 | 308 | 41.9 | -14.96 | 0.729 | 0.307 | 0.501 | 0.304 | -0.057 | -0.0121 | -0.00167 | -0.021 | 0.00414 | -0.008 | 0.00534 | 0.002 | -0.00141
-23 | 195 | 318 | 41.7 | -13.02 | -1.16 | 0.289 | 0.48 | 0.276 | -0.05 | -0.0105 | -0.00617 | -0.025 | 0.00486 | -0.007 | 0.00379 | 0.005 | -0.00239
-23 | 195 | 328 | 41.6 | -11.4 | -2.33 | 0.285 | 0.462 | 0.299 | -0.047 | -0.0119 | -0.00968 | -0.043 | 0.0116 | -0.005 | 0.00503 | 0.007 | -0.00304
-23 | 195 | 338 | 41.6 | -10.04 | -2.99 | 0.286 | 0.485 | 0.27 | -0.052 | -0.00965 | -0.00961 | -0.047 | 0.00792 | -0.01 | 0.00584 | 0.011 | -0.00232
-23 | 195 | 348 | 41.6 | -9.01 | -3.35 | 0.28 | 0.464 | 0.28 | -0.045 | -0.00809 | -0.011 | -0.035 | 0.00415 | -0.007 | 0.00413 | 0.008 | -0.00253
-23 | 195 | 358 | 41.7 | -8.11 | -3.68 | 0.284 | 0.478 | 0.291 | -0.056 | -0.014 | -0.00955 | -0.047 | 0.00799 | -0.009 | 0.00546 | 0.011 | -0.00301
-23 | 195 | 388 | 41.8 | -5.91 | -3.97 | 0.287 | 0.473 | 0.275 | -0.052 | -0.00995 | -0.00759 | -0.053 | 0.00892 | -0.014 | 0.00461 | 0.014 | -0.00298
-3 | 195 | 246 | 33.3 | -1.15 | 9.39 | 3.6 | 2.322 | 2.27 | -4.067 | -0.26 | -15.8 | 4.845 | -0.264 | 8.099 | -0.0474 | -4.033 | -2.07
-3 | 195 | 248 | 33.4 | -1.24 | 9.87 | 3.53 | 2.718 | 2.25 | -4.663 | -0.346 | -14.1 | 13.33 | 0.141 | 11.352 | -0.348 | -8.402 | -1.99
-3 | 195 | 253 | 34.8 | -2.5 | 10.9 | 3.36 | 2.755 | 2.17 | -4.023 | -0.6 | -13.9 | 19.039 | 0.407 | 10.448 | 0.159 | -9.589 | -1.92
-3 | 195 | 258 | 36.8 | -4.09 | 12.1 | 3.09 | 2.655 | 2.08 | -3.762 | -0.784 | -14.4 | 17.764 | 1.3 | 9.019 | 1.02 | -9.289 | -2.34
-3 | 195 | 268 | 41 | -9.24 | 12.6 | 2.19 | 1.913 | 1.59 | -2.008 | -0.775 | -9.47 | 3.609 | 2.27 | 4.391 | 1.72 | -3.168 | -2.41
-3 | 195 | 278 | 43 | -14.45 | 10.2 | 0.74 | 1.076 | 0.695 | -0.383 | -0.0861 | -0.42 | 0.995 | 0.312 | 0.959 | 0.19 | -0.725 | -0.163
-3 | 195 | 288 | 42.3 | -16.15 | 6.16 | 0.38 | 0.557 | 0.395 | -0.07 | -0.0242 | 0.00155 | -0.034 | 0.012 | -0.01 | 0.00636 | 0.008 | -0.00203
-3 | 195 | 298 | 41.7 | -15.39 | 2.63 | 0.305 | 0.489 | 0.346 | -0.055 | -0.0141 | -0.00544 | -0.029 | 0.00666 | -0.006 | 0.00379 | 0.002 | -0.00338
-3 | 195 | 308 | 41.4 | -13.71 | 0.214 | 0.289 | 0.483 | 0.31 | -0.049 | -0.0139 | -0.00788 | -0.041 | 0.0081 | -0.007 | 0.00512 | 0.007 | -0.0026
-3 | 195 | 318 | 41.3 | -12.03 | -1.31 | 0.29 | 0.486 | 0.284 | -0.053 | -0.013 | -0.0144 | -0.042 | 0.0024 | -0.008 | 0.00451 | 0.009 | -0.00272
-3 | 195 | 328 | 41.3 | -10.73 | -2.27 | 0.289 | 0.471 | 0.297 | -0.047 | -0.013 | -0.0146 | -0.02 | 0.00936 | 0 | 0.00468 | 0.004 | -0.00296
-3 | 195 | 338 | 41.3 | -9.53 | -2.82 | 0.29 | 0.456 | 0.276 | -0.043 | -0.0125 | -0.014 | -0.048 | 0.0123 | -0.007 | 0.00471 | 0.007 | -0.00424
-3 | 195 | 348 | 41.3 | -8.64 | -3.2 | 0.288 | 0.471 | 0.281 | -0.045 | -0.0093 | -0.0129 | -0.033 | 0.00502 | -0.001 | 0.005 | 0.006 | -0.00352
-3 | 195 | 358 | 41.4 | -7.79 | -3.53 | 0.283 | 0.472 | 0.279 | -0.046 | -0.0117 | -0.0133 | -0.057 | 0.00595 | -0.009 | 0.00414 | 0.011 | -0.00353
-3 | 195 | 388 | 41.6 | -5.8 | -3.82 | 0.285 | 0.466 | 0.28 | -0.049 | -0.0126 | -0.00974 | -0.05 | 0.0106 | -0.007 | 0.00475 | 0.011 | -0.00409
17 | 195 | 28 | 32.8 | 0.6 | -1.76 | 3.89 | 4.094 | 3.67 | -3.621 | -2.28 | -1.09 | 12.753 | -4.55 | -6.072 | -3.76 | 11.315 | -1.06
17 | 195 | 38 | 32.7 | 1.54 | -2.58 | 4.27 | 4.39 | 3.7 | -6.107 | -2.17 | 13.7 | -19.172 | -17.8 | -18.131 | -17.6 | 31.623 | 2.23
17 | 195 | 58 | 34.8 | -0.72 | -1.69 | 4.83 | 4.766 | 3.7 | -19.677 | -0.064 | -91.2 | 38.746 | -10.1 | 46.248 | -4.99 | -36.72 | -15.1
17 | 195 | 78 | 34.2 | -0.73 | -0.615 | 4.47 | 4.536 | 3.28 | -16.584 | 0.436 | -51.9 | 31.955 | -6.12 | 34.502 | -3.12 | -29.942 | -11.2
17 | 195 | 98 | 33.4 | -0.7 | 0.173 | 4.3 | 4.449 | 3.08 | -15.637 | 0.3 | -44.1 | 35.568 | -2.24 | 33.088 | -0.0997 | -34.167 | -7.56
17 | 195 | 118 | 32.6 | -0.58 | 0.772 | 4.08 | 4.216 | 2.94 | -13.986 | 0.205 | -32.4 | 34.31 | -1.25 | 40.954 | -1.2 | -31.461 | -7.88
17 | 195 | 138 | 32.3 | -0.69 | 1.09 | 4.04 | 4.34 | 2.83 | -14.307 | 0.131 | -34.8 | 29.092 | -1.78 | 35.742 | -1.4 | -29.739 | -6.49
17 | 195 | 158 | 33.2 | -0.9 | 1.82 | 3.62 | 3.744 | 2.56 | -10.836 | 0.108 | -17 | 31.768 | -0.407 | 40.064 | -0.264 | -32.854 | -3.45
17 | 195 | 178 | 33.6 | -0.68 | 2.15 | 3.63 | 3.734 | 2.51 | -11.198 | 0.082 | -20.4 | 27.965 | -0.158 | 34.722 | -0.178 | -27.812 | -3.52
17 | 195 | 198 | 32.9 | -0.66 | 2.77 | 3.66 | 3.777 | 2.5 | -10.551 | 0.559 | -17.5 | 30.687 | -0.21 | 29.51 | -1.85 | -26.852 | -3.4
17 | 195 | 218 | 32.5 | -0.68 | 3.86 | 3.79 | 3.711 | 2.54 | -10.907 | 0.53 | -20.3 | 23.533 | -2.25 | 26.493 | -2.15 | -22.987 | -4.02
17 | 195 | 238 | 32 | -0.33 | 6.09 | 4.29 | 4.025 | 2.78 | -13.188 | 0.619 | -53.3 | 26.375 | -3.7 | 16.105 | -5.83 | -21.157 | -10.8
17 | 195 | 258 | 37.2 | -5.05 | 12.9 | 3.17 | 2.976 | 2.13 | -4.572 | -1.57 | -21.5 | 26.094 | 4.01 | 12.04 | 3.53 | -13.263 | -4.46
17 | 195 | 278 | 42 | -14.67 | 8.56 | 0.474 | 0.73 | 0.517 | -0.134 | -0.036 | 0.0186 | 0.196 | 0.0723 | 0.125 | 0.0269 | -0.072 | 0.00119
17 | 195 | 298 | 41.1 | -14.07 | 1.91 | 0.318 | 0.502 | 0.37 | -0.057 | -0.0226 | -0.0128 | -0.039 | 0.0126 | -0.002 | 0.00577 | 0.01 | -0.00255
17 | 195 | 318 | 41 | -11.26 | -1.33 | 0.309 | 0.454 | 0.292 | -0.047 | -0.016 | -0.0127 | -0.034 | 0.00527 | -0.009 | 0.00535 | 0.006 | -0.00298
17 | 195 | 338 | 41 | -9.06 | -2.67 | 0.307 | 0.449 | 0.285 | -0.047 | -0.0125 | -0.0146 | -0.025 | 0.00842 | 0.002 | 0.00426 | 0.005 | -0.0038
17 | 195 | 358 | 41.2 | -7.48 | -3.37 | 0.294 | 0.45 | 0.279 | -0.045 | -0.0119 | -0.0152 | -0.045 | 0.00524 | 0.002 | 0.00503 | 0.01 | -0.00264
17 | 195 | 388 | 41.4 | -5.69 | -3.69 | 0.278 | 0.462 | 0.27 | -0.045 | -0.0104 | -0.0142 | -0.049 | 0.00724 | -0.006 | 0.00362 | 0.012 | -0.00376
37 | 195 | 28 | 32.9 | 0.58 | -1.67 | 3.8 | 3.855 | 3.6 | -2.77 | -2.18 | 2.45 | 4.211 | -4.07 | -5.525 | -4.73 | 10.301 | -1.64
37 | 195 | 38 | 32.7 | 1.34 | -2.4 | 4.44 | 4.315 | 3.58 | -4.98 | -0.936 | -1.94 | -15.229 | -18.5 | -17.04 | -21.8 | 28.077 | -5.32
37 | 195 | 58 | 33.1 | -1 | -1.42 | 6.33 | 5.263 | 4.76 | -23.794 | 0.271 | -205 | 37.214 | -17.8 | 69.854 | -15.1 | -44.237 | -50.1
37 | 195 | 78 | 33 | -1.04 | -0.4 | 6.09 | 5.056 | 4.47 | -19.984 | 0.064 | -175 | 29.834 | 3.19 | 49.718 | -2.57 | -35.085 | -45.4
37 | 195 | 98 | 32.3 | -0.87 | 0.456 | 5.84 | 4.898 | 4.31 | -17.95 | -0.0486 | -154 | 33.905 | 10.6 | 38.438 | 2.4 | -30.784 | -45.1
37 | 195 | 118 | 32.1 | -0.78 | 1.03 | 5.45 | 4.766 | 4.02 | -16.802 | -0.464 | -142 | 37.673 | 4 | 39.795 | 4.72 | -39.332 | -36.7
37 | 195 | 138 | 31.9 | -0.85 | 1.47 | 5.26 | 4.633 | 3.86 | -15.668 | 0.375 | -125 | 41.835 | -2.8 | 45.893 | -4.22 | -40.902 | -32.5
37 | 195 | 158 | 33.2 | -1.09 | 2.1 | 4.66 | 4.221 | 3.42 | -13.351 | -0.319 | -99.8 | 43.561 | 7.45 | 56.864 | 7.11 | -46.713 | -27.5
37 | 195 | 178 | 33 | -0.95 | 2.05 | 4.67 | 4.086 | 3.3 | -12.503 | 0.378 | -84.7 | 31.378 | 2.58 | 40.87 | -0.119 | -32.259 | -23.8
37 | 195 | 198 | 32.8 | -0.94 | 2.67 | 4.6 | 4.09 | 3.2 | -12.672 | 0.696 | -79.4 | 32.974 | -1.76 | 39.344 | -2.96 | -31.14 | -17.2
37 | 195 | 218 | 32.5 | -0.87 | 3.48 | 4.83 | 4.168 | 3.37 | -12.775 | 0.96 | -84.9 | 27.297 | -5.49 | 28.939 | -7.74 | -24.877 | -21.3
37 | 195 | 238 | 30.2 | 1.79 | 5.27 | 6.04 | 5.262 | 4.06 | -11.565 | 2.96 | -141 | 98.46 | -19 | -19.216 | -16.4 | 3.225 | -33.3
37 | 195 | 258 | 37.5 | -5.83 | 12.3 | 3.54 | 3.462 | 2.33 | -6.311 | -1.05 | -42.6 | 41.982 | 4.58 | 13.66 | 1.96 | -17.915 | -8.88
37 | 195 | 278 | 41.4 | -13.93 | 7.36 | 0.4 | 0.587 | 0.514 | -0.098 | -0.0377 | -0.0123 | -0.014 | 0.0523 | 0.018 | 0.0158 | -0.003 | -0.00574
37 | 195 | 298 | 40.8 | -12.95 | 1.46 | 0.323 | 0.48 | 0.381 | -0.058 | -0.0254 | -0.00846 | -0.011 | 0.0218 | -0.003 | 0.00588 | 0.003 | -0.00561
37 | 195 | 318 | 40.7 | -10.55 | -1.33 | 0.316 | 0.479 | 0.31 | -0.05 | -0.0167 | -0.00852 | -0.03 | 0.00475 | -0.01 | 0.00448 | 0.003 | -0.00273
37 | 195 | 338 | 40.8 | -8.65 | -2.52 | 0.313 | 0.482 | 0.298 | -0.051 | -0.013 | -0.0114 | -0.032 | 0.0113 | -0.005 | 0.00451 | 0.005 | -0.00401
37 | 195 | 358 | 41 | -7.19 | -3.2 | 0.304 | 0.445 | 0.271 | -0.05 | -0.011 | -0.0141 | -0.037 | 0.00739 | -0.002 | 0.00565 | 0.007 | -0.0033
37 | 195 | 388 | 41.2 | -5.57 | -3.58 | 0.29 | 0.463 | 0.268 | -0.045 | -0.0107 | -0.0122 | -0.039 | 0.00753 | 0.003 | 0.00492 | 0.01 | -0.00305
87 | 195 | 28 | 33 | -0.02 | -0.793 | 3.79 | 3.711 | 3.5 | -2.371 | -1.67 | -2.17 | 4.138 | -13.8 | -5.343 | -7.38 | 8.934 | -3.83
87 | 195 | 38 | 32.2 | 0.17 | -0.983 | 5.21 | 4.834 | 4.4 | -7.758 | 1.83 | -66.1 | 24.978 | -55.9 | -8.339 | -49.8 | 7.994 | -28
87 | 195 | 58 | 32.8 | -1.82 | -0.48 | 7.31 | 6.192 | 5.55 | -28.469 | -2.41 | -296 | 131.06 | -4.85 | 106.374 | -0.851 | -114.417 | -79.8
87 | 195 | 78 | 33.3 | -2.03 | -0.142 | 7.18 | 5.94 | 5.41 | -27.369 | 0.356 | -285 | 90.999 | -4.04 | 122.144 | -2.7 | -96.603 | -101
87 | 195 | 98 | 32.7 | -1.87 | 0.438 | 7.03 | 5.799 | 5.56 | -24.079 | -0.476 | -273 | 92.536 | 0.0295 | 108.773 | -4.28 | -94.792 | -89
87 | 195 | 118 | 32.1 | -1.68 | 1.15 | 7.07 | 5.584 | 5.56 | -21.875 | -1.31 | -309 | 89.103 | 27.4 | 94.437 | 4.76 | -82.511 | -93.8
87 | 195 | 138 | 32.4 | -1.75 | 1.85 | 6.66 | 5.371 | 5.48 | -19.544 | -1.47 | -239 | 89.296 | 19.8 | 107.657 | 14.3 | -89.81 | -93.1
87 | 195 | 158 | 33.6 | -1.96 | 2.43 | 6.23 | 4.932 | 4.92 | -17.084 | -2.67 | -228 | 74.884 | 27.9 | 86.148 | 22.5 | -72.58 | -78.4
87 | 195 | 178 | 34.9 | -2.15 | 2.51 | 5.52 | 4.604 | 4.34 | -14.456 | -0.36 | -186 | 68.248 | 5.69 | 73.912 | 2.37 | -64.931 | -53.7
87 | 195 | 198 | 34.5 | -1.96 | 2.68 | 5.53 | 4.561 | 4.23 | -14.644 | 0.0312 | -166 | 52.119 | -3.39 | 69.127 | -2.48 | -54.634 | -47
87 | 195 | 218 | 34.4 | -1.88 | 3.56 | 5.63 | 4.494 | 4.17 | -14.683 | 0.43 | -161 | 43.284 | -6.22 | 50.704 | -1.84 | -42.101 | -47.9
87 | 195 | 238 | 34.1 | -2.71 | 3.99 | 5.56 | 5.021 | 4.58 | -10.485 | 2.1 | -120 | 103.776 | -33.1 | 33.042 | -2.61 | -28.018 | -33.4
87 | 195 | 258 | 38.9 | -5.81 | 7.8 | 4.21 | 4.354 | 2.93 | -7.301 | -2 | -100 | 85.549 | 13.2 | 17.318 | 11.2 | -17.195 | -22.8
87 | 195 | 278 | 41.2 | -11.01 | 4.55 | 0.434 | 0.59 | 0.584 | -0.064 | -0.0106 | -0.0122 | 0.018 | 0.0627 | 0.008 | 0.0207 | 0.003 | -0.0013
87 | 195 | 298 | 40.6 | -10.48 | 0.806 | 0.337 | 0.489 | 0.401 | -0.061 | -0.00422 | -0.00899 | -0.028 | 0.00757 | -0.007 | 0.00396 | 0.01 | -0.000475
87 | 195 | 318 | 40.4 | -9.01 | -1.21 | 0.315 | 0.464 | 0.33 | -0.049 | -0.0103 | -0.00782 | -0.028 | 0.00752 | -0.008 | 0.00523 | 0.009 | -0.00348
87 | 195 | 338 | 40.5 | -7.65 | -2.27 | 0.301 | 0.46 | 0.316 | -0.05 | -0.00962 | -0.00638 | -0.05 | 0.00848 | -0.007 | 0.00487 | 0.009 | -0.00214
87 | 195 | 358 | 40.6 | -6.44 | -2.9 | 0.301 | 0.468 | 0.271 | -0.047 | -0.00908 | -0.0084 | -0.037 | 0.0155 | -0.002 | 0.0046 | 0.007 | -0.00397
87 | 195 | 388 | 40.8 | -5.18 | -3.27 | 0.298 | 0.457 | 0.261 | -0.048 | -0.00861 | -0.00776 | -0.024 | 0.00621 | 0 | 0.00423 | 0.009 | -0.00274
plane xz, y=-195
-243 | -195 | 340 | 42.96 | 6.86 | 6.13 | 2.419 | 1.493 | 1.896 | 0.843 | -1.248 | -12.88 | -1.294 | 4.113 | -2.615 | 3.685 | -1.981 | -4.182
-243 | -195 | 343 | 45.13 | 6.56 | 4.53 | 1.464 | 1.068 | 1.258 | 0.202 | -0.595 | -5.055 | -0.459 | 2.437 | -0.855 | 1.894 | -0.89 | -1.924
-243 | -195 | 348 | 46.02 | 5.86 | 2.91 | 0.609 | 0.639 | 0.488 | -0.056 | -0.039 | -0.171 | -0.124 | 0.174 | -0.032 | 0.068 | -0.026 | -0.06
-243 | -195 | 358 | 45.99 | 4.9 | 1.3 | 0.484 | 0.558 | 0.29 | -0.063 | -0.014 | -0.089 | -0.049 | 0 | -0.019 | -0.003 | 0.02 | -0.003
-243 | -195 | 388 | 45.12 | 3.46 | -0.13 | 0.45 | 0.563 | 0.281 | -0.058 | -0.014 | -0.062 | -0.035 | -0.008 | -0.016 | -0.007 | 0.012 | -0.001
-223 | -195 | 340 | 45.2 | 8.99 | 6.85 | 2.105 | 1.301 | 1.71 | 0.482 | -1.03 | -10.197 | -0.627 | 3.962 | -1.802 | 3.024 | -1.296 | -3.334
-223 | -195 | 343 | 47.02 | 8.55 | 4.63 | 1.132 | 0.908 | 1.041 | 0.072 | -0.326 | -2.363 | -0.32 | 1.919 | -0.414 | 1.034 | -0.445 | -1.017
-223 | -195 | 348 | 47.36 | 7.5 | 2.64 | 0.571 | 0.616 | 0.415 | -0.061 | -0.025 | -0.053 | -0.03 | 0.04 | -0.017 | 0.01 | 0.011 | -0.003
-223 | -195 | 358 | 46.96 | 6.16 | 0.74 | 0.487 | 0.667 | 0.285 | -0.056 | -0.016 | -0.068 | 0.016 | -0.008 | -0.007 | -0.007 | 0.011 | 0.001
-223 | -195 | 388 | 45.49 | 4.11 | -0.72 | 0.469 | 0.697 | 0.269 | -0.051 | -0.012 | -0.064 | 0.003 | -0.005 | -0.023 | -0.01 | 0.014 | -0.004
-203 | -195 | 340 | 50.42 | 15.19 | 6.18 | 1.599 | 1.176 | 1.418 | 0.113 | -0.75 | -5.238 | -0.232 | 3.218 | -0.337 | 2.219 | -0.774 | -2.173
-203 | -195 | 343 | 50.36 | 13.2 | 2.91 | 0.785 | 0.756 | 0.736 | -0.015 | -0.124 | -0.497 | -0.061 | 0.717 | -0.02 | 0.251 | -0.051 | -0.228
-203 | -195 | 348 | 49.23 | 10.7 | 0.72 | 0.572 | 0.608 | 0.368 | -0.044 | -0.048 | -0.094 | -0.07 | -0.01 | 0.002 | -0.002 | 0.01 | 0.007
-203 | -195 | 358 | 47.81 | 7.98 | -0.87 | 0.526 | 0.689 | 0.292 | -0.056 | -0.028 | -0.086 | 0.008 | -0.007 | -0.003 | -0.003 | 0.027 | 0.001
-203 | -195 | 388 | 45.58 | 4.79 | -1.44 | 0.475 | 0.584 | 0.29 | -0.057 | -0.016 | -0.069 | -0.064 | -0.012 | -0.014 | -0.006 | 0.018 | 0
-183 | -195 | 331 | 47.08 | 19.45 | 16.45 | 2.481 | 1.882 | 2.028 | 0.94 | -0.919 | -5.022 | -1.932 | 2.258 | -1.815 | 1.481 | -1.065 | -1.542
-183 | -195 | 333 | 47.62 | 22.57 | 12.33 | 2.19 | 1.553 | 1.763 | 0.659 | -0.759 | -6.484 | -1.381 | 2.205 | -1.571 | 1.664 | -1.287 | -2.113
-183 | -195 | 338 | 48.34 | 20.37 | 2.76 | 0.824 | 0.864 | 0.885 | -0.016 | -0.13 | -0.831 | -0.224 | 0.615 | -0.16 | 0.375 | -0.105 | -0.374
-183 | -195 | 343 | 47.91 | 16.01 | -0.79 | 0.529 | 0.677 | 0.453 | -0.06 | -0.07 | -0.09 | -0.068 | 0.016 | -0.007 | 0.02 | 0.01 | -0.002
-183 | -195 | 348 | 47.6 | 13.01 | -2.01 | 0.512 | 0.614 | 0.392 | -0.06 | -0.057 | -0.071 | -0.047 | -0.011 | 0.001 | 0.004 | 0.003 | 0.004
-183 | -195 | 358 | 46.94 | 9.5 | -2.61 | 0.476 | 0.602 | 0.32 | -0.067 | -0.035 | -0.056 | -0.019 | -0.002 | 0.007 | 0 | 0.003 | -0.002
-183 | -195 | 388 | 45.32 | 5.45 | -2.23 | 0.462 | 0.521 | 0.302 | -0.062 | -0.019 | -0.061 | -0.034 | -0.005 | -0.012 | -0.007 | 0.013 | 0
-163 | -195 | 321 | 44.05 | 13.72 | 19.22 | 2.775 | 1.966 | 2.072 | 1.325 | -1.146 | -6.185 | -1.794 | 1.578 | -2.391 | 1.074 | -1.306 | -1.316
-163 | -195 | 323 | 45.24 | 16.73 | 17.89 | 2.502 | 1.877 | 1.954 | 1.155 | -0.933 | -5.691 | -1.894 | 1.835 | -2.024 | 1.506 | -1.556 | -1.344
-163 | -195 | 328 | 47.09 | 22.04 | 10.88 | 1.643 | 1.256 | 1.375 | 0.292 | -0.398 | -4.126 | -1.255 | 1.766 | -0.997 | 1.12 | -0.926 | -1.338
-163 | -195 | 333 | 46.95 | 20.96 | 3.88 | 0.668 | 0.731 | 0.682 | -0.132 | -0.044 | -0.236 | -0.16 | 0.202 | -0.105 | 0.114 | -0.05 | -0.074
-163 | -195 | 338 | 46.3 | 17.86 | 0.14 | 0.49 | 0.661 | 0.457 | -0.157 | -0.048 | -0.065 | -0.043 | -0.007 | -0.036 | 0.02 | 0.03 | 0.003
-163 | -195 | 348 | 45.94 | 13.01 | -2.66 | 0.474 | 0.591 | 0.359 | -0.138 | -0.044 | -0.078 | -0.043 | 0.002 | -0.035 | 0.007 | 0.041 | 0.002
-163 | -195 | 358 | 45.69 | 10.1 | -3.23 | 0.474 | 0.574 | 0.303 | -0.126 | -0.03 | -0.06 | -0.054 | -0.009 | -0.026 | -0.003 | 0.025 | -0.001
-163 | -195 | 388 | 44.82 | 5.98 | -2.79 | 0.436 | 0.531 | 0.303 | -0.128 | -0.019 | -0.061 | -0.055 | -0.005 | -0.041 | -0.004 | 0.037 | -0.001
-143 | -195 | 312 | 41.88 | 11.42 | 18.96 | 2.862 | 1.993 | 2.162 | 1.578 | -0.934 | -6.311 | -1.627 | 1.426 | -2 | 0.946 | -1.043 | -1.029
-143 | -195 | 314 | 42.86 | 13.29 | 18.06 | 2.649 | 1.978 | 2.086 | 1.358 | -0.684 | -4.118 | -1.8 | 1.64 | -2.182 | 0.611 | -1.107 | -0.739
-143 | -195 | 318 | 44.82 | 17.87 | 15.93 | 2.33 | 1.629 | 1.835 | 0.863 | -0.894 | -5.456 | -1.908 | 2.195 | -2.293 | 1.283 | -1.593 | -1.64
-143 | -195 | 323 | 46.63 | 21.34 | 10.08 | 1.287 | 0.979 | 1.119 | 0.014 | -0.254 | -2.526 | -0.62 | 1.289 | -0.604 | 0.801 | -0.373 | -0.905
-143 | -195 | 328 | 46.09 | 20.61 | 4.56 | 0.574 | 0.672 | 0.535 | -0.173 | -0.018 | -0.076 | -0.115 | 0.05 | -0.072 | 0.022 | 0.06 | -0.002
-143 | -195 | 338 | 45 | 16.07 | -1.05 | 0.448 | 0.687 | 0.36 | -0.179 | -0.041 | -0.052 | -0.042 | -0.008 | -0.049 | 0 | 0.047 | 0.002
-143 | -195 | 348 | 44.85 | 12.52 | -2.92 | 0.429 | 0.604 | 0.319 | -0.158 | -0.034 | -0.045 | -0.068 | -0.003 | -0.05 | 0.001 | 0.054 | 0.001
-143 | -195 | 358 | 44.68 | 10.08 | -3.42 | 0.434 | 0.565 | 0.306 | -0.15 | -0.027 | -0.071 | -0.056 | -0.012 | -0.044 | -0.001 | 0.046 | 0.001
-143 | -195 | 388 | 44.27 | 6.3 | -3.06 | 0.447 | 0.527 | 0.303 | -0.138 | -0.015 | -0.075 | -0.064 | -0.006 | -0.036 | -0.008 | 0.045 | 0
-123 | -195 | 303 | 40.87 | 9.91 | 18.22 | 2.993 | 1.974 | 2.158 | 1.683 | -0.808 | -7.658 | -1.956 | 1.22 | -3.565 | 0.755 | -1.748 | -1.52
-123 | -195 | 305 | 41.93 | 11.1 | 17.3 | 2.741 | 1.976 | 2.053 | 1.455 | -0.643 | -6.874 | -1.513 | 1.109 | -2.344 | 0.735 | -1.158 | -1.055
-123 | -195 | 308 | 43.28 | 13.58 | 16.72 | 2.516 | 1.886 | 1.907 | 1.227 | -0.686 | -6.164 | -1.952 | 1.601 | -1.93 | 1.087 | -1.337 | -1.382
-123 | -195 | 313 | 45.1 | 18.41 | 14.09 | 1.919 | 1.467 | 1.566 | 0.66 | -0.506 | -4.453 | -1.706 | 1.768 | -1.937 | 1.004 | -1.375 | -1.332
-123 | -195 | 318 | 46.01 | 20.63 | 9.21 | 1.106 | 0.856 | 0.964 | -0.075 | -0.166 | -1.867 | -0.333 | 0.785 | -0.377 | 0.567 | -0.161 | -0.603
-123 | -195 | 328 | 44.65 | 18.34 | 1.65 | 0.459 | 0.677 | 0.412 | -0.139 | -0.026 | -0.059 | -0.049 | 0.004 | -0.037 | 0.005 | 0.05 | 0.001
-123 | -195 | 338 | 44.15 | 14.69 | -1.72 | 0.456 | 0.611 | 0.362 | -0.13 | -0.038 | -0.069 | -0.074 | -0.013 | -0.027 | 0.004 | 0.038 | 0
-123 | -195 | 348 | 44.02 | 11.92 | -3.04 | 0.457 | 0.584 | 0.302 | -0.132 | -0.028 | -0.074 | -0.051 | -0.004 | -0.025 | 0.003 | 0.045 | -0.002
-123 | -195 | 358 | 43.9 | 9.84 | -3.48 | 0.458 | 0.56 | 0.294 | -0.138 | -0.027 | -0.064 | -0.059 | -0.01 | -0.031 | -0.004 | 0.04 | 0.001
-123 | -195 | 388 | 43.68 | 6.49 | -3.23 | 0.454 | 0.569 | 0.303 | -0.137 | -0.016 | -0.048 | -0.06 | -0.009 | -0.032 | -0.005 | 0.039 | 0
-103 | -195 | 293 | 38.39 | 7.58 | 17.66 | 3.148 | 2.049 | 2.249 | 2.013 | -0.555 | -6.818 | -1.532 | 0.778 | -3.538 | 0.028 | -1.688 | -0.948
-103 | -195 | 295 | 39.22 | 8.86 | 17.19 | 3.017 | 2.071 | 2.182 | 1.873 | -0.528 | -5.293 | -1.962 | 0.433 | -3.252 | -0.447 | -1.699 | -0.451
-103 | -195 | 298 | 40.76 | 10.54 | 16.74 | 2.842 | 2.008 | 2.065 | 1.655 | -0.773 | -5.459 | -2.688 | 1.051 | -2.839 | 0.337 | -1.619 | -1.417
-103 | -195 | 303 | 43.51 | 14.48 | 15.68 | 2.356 | 1.741 | 1.753 | 0.978 | -0.76 | -6.649 | -2.483 | 1.748 | -2.003 | 1.395 | -1.62 | -1.67
-103 | -195 | 308 | 45.36 | 18.44 | 12.94 | 1.548 | 1.256 | 1.261 | 0.317 | -0.343 | -3.782 | -1.186 | 1.467 | -1.27 | 1.004 | -0.891 | -1.156
-103 | -195 | 318 | 44.75 | 19.39 | 4.96 | 0.511 | 0.647 | 0.43 | -0.117 | -0.013 | -0.046 | -0.014 | 0.004 | -0.035 | 0.005 | 0.026 | 0.003
-103 | -195 | 328 | 43.68 | 16.44 | 0.22 | 0.468 | 0.648 | 0.365 | -0.103 | -0.03 | -0.045 | -0.09 | -0.008 | -0.007 | -0.002 | 0.034 | 0
-103 | -195 | 338 | 43.41 | 13.5 | -2.06 | 0.443 | 0.588 | 0.348 | -0.099 | -0.035 | -0.048 | -0.042 | -0.005 | -0.008 | -0.003 | 0.029 | 0
-103 | -195 | 348 | 43.33 | 11.3 | -3.04 | 0.435 | 0.543 | 0.29 | -0.103 | -0.024 | -0.04 | -0.056 | -0.008 | -0.011 | -0.003 | 0.029 | 0
-103 | -195 | 358 | 43.22 | 9.55 | -3.4 | 0.431 | 0.547 | 0.295 | -0.097 | -0.024 | -0.038 | -0.044 | -0.012 | -0.01 | -0.005 | 0.017 | 0
-103 | -195 | 388 | 43.17 | 6.57 | -3.33 | 0.435 | 0.523 | 0.306 | -0.095 | -0.016 | -0.045 | -0.069 | -0.008 | -0.018 | -0.005 | 0.028 | 0.001
-83 | -195 | 283 | 37.24 | 6.05 | 17.07 | 3.402 | 1.962 | 2.306 | 2.044 | -0.607 | -14.257 | -1.231 | 0.412 | -3.454 | -0.264 | -1.476 | -1.727
-83 | -195 | 285 | 38.12 | 7.23 | 16.64 | 3.214 | 2.018 | 2.229 | 1.939 | -0.438 | -10.411 | -2.121 | 0.717 | -3.144 | 0.063 | -2.266 | -1.686
-83 | -195 | 288 | 39.37 | 8.57 | 16.19 | 2.932 | 2.045 | 2.157 | 1.66 | -0.444 | -7.567 | -2.477 | 1.248 | -2.254 | 0.689 | -1.632 | -1.436
-83 | -195 | 293 | 41.51 | 11.24 | 15.99 | 2.58 | 1.964 | 1.948 | 1.467 | -0.593 | -7.551 | -2.569 | 1.36 | -2.159 | 0.967 | -1.408 | -1.384
-83 | -195 | 298 | 43.53 | 15.16 | 14.74 | 2.123 | 1.618 | 1.646 | 0.921 | -0.638 | -6.028 | -1.88 | 2.105 | -2.239 | 1.367 | -1.593 | -1.809
-83 | -195 | 308 | 44.92 | 19.21 | 8.24 | 0.632 | 0.673 | 0.565 | -0.072 | 0.007 | -0.069 | -0.077 | 0.13 | -0.058 | 0.029 | 0.004 | -0.025
-83 | -195 | 318 | 43.5 | 17.69 | 2.58 | 0.47 | 0.631 | 0.387 | -0.078 | -0.021 | -0.047 | -0.028 | -0.013 | -0.002 | 0.001 | 0.017 | 0.002
-83 | -195 | 328 | 42.93 | 14.95 | -0.66 | 0.422 | 0.578 | 0.335 | -0.08 | -0.029 | -0.045 | -0.056 | -0.002 | 0 | -0.002 | 0.02 | -0.002
-83 | -195 | 338 | 42.81 | 12.62 | -2.27 | 0.423 | 0.557 | 0.329 | -0.088 | -0.029 | -0.056 | -0.084 | -0.006 | -0.01 | 0.001 | 0.029 | -0.001
-83 | -195 | 348 | 42.75 | 10.76 | -3.01 | 0.41 | 0.54 | 0.285 | -0.092 | -0.021 | -0.052 | -0.078 | -0.004 | -0.007 | -0.003 | 0.025 | -0.001
-83 | -195 | 358 | 42.7 | 9.22 | -3.3 | 0.415 | 0.526 | 0.291 | -0.083 | -0.019 | -0.05 | -0.055 | -0.01 | -0.009 | -0.004 | 0.02 | 0.001
-83 | -195 | 388 | 42.75 | 6.58 | -3.39 | 0.413 | 0.52 | 0.298 | -0.078 | -0.013 | -0.059 | -0.069 | -0.008 | -0.011 | -0.006 | 0.024 | 0
-63 | -195 | 274 | 35.47 | 5.34 | 15.99 | 3.439 | 2.027 | 2.333 | 2.219 | -0.324 | -8.97 | -1.346 | -0.051 | -2.179 | -0.848 | -1.258 | -0.92
-63 | -195 | 276 | 36.27 | 6.33 | 15.74 | 3.366 | 2.073 | 2.333 | 2.142 | -0.54 | -8.893 | -2.336 | 0.783 | -2.871 | -0.265 | -1.687 | -1.963
-63 | -195 | 278 | 37.29 | 6.98 | 15.25 | 3.22 | 2.112 | 2.308 | 2.165 | -0.307 | -8.484 | -2.423 | 0.41 | -2.517 | -0.218 | -1.088 | -1.394
-63 | -195 | 283 | 39.81 | 8.8 | 15.45 | 2.852 | 2.059 | 2.075 | 1.816 | -0.805 | -10.053 | -3.227 | 1.591 | -3.236 | 1.681 | -2.295 | -2.407
-63 | -195 | 288 | 42.19 | 12.1 | 15.32 | 2.35 | 1.78 | 1.738 | 1.187 | -0.615 | -7.763 | -2.159 | 1.451 | -2.188 | 1.222 | -1.503 | -1.84
-63 | -195 | 298 | 44.62 | 17.83 | 11.17 | 1.004 | 1.043 | 0.871 | 0.139 | -0.085 | -1.329 | -0.802 | 0.634 | -0.741 | 0.377 | -0.486 | -0.462
-63 | -195 | 308 | 43.49 | 18.23 | 5.33 | 0.493 | 0.662 | 0.394 | -0.054 | -0.008 | -0.04 | -0.059 | 0.005 | 0.006 | -0.002 | 0.022 | -0.001
-63 | -195 | 318 | 42.64 | 16.15 | 1.28 | 0.432 | 0.606 | 0.35 | -0.066 | -0.017 | -0.054 | -0.068 | 0.001 | -0.004 | 0 | 0.019 | 0
-63 | -195 | 328 | 42.35 | 13.76 | -1.08 | 0.421 | 0.573 | 0.314 | -0.06 | -0.024 | -0.062 | -0.061 | -0.007 | -0.003 | 0.001 | 0.021 | -0.001
-63 | -195 | 338 | 42.31 | 11.84 | -2.3 | 0.424 | 0.552 | 0.32 | -0.062 | -0.025 | -0.054 | -0.062 | -0.007 | -0.01 | -0.001 | 0.022 | 0
-63 | -195 | 348 | 42.26 | 10.25 | -2.92 | 0.423 | 0.553 | 0.283 | -0.067 | -0.019 | -0.071 | -0.075 | -0.005 | -0.006 | -0.002 | 0.021 | 0
-63 | -195 | 358 | 42.23 | 8.95 | -3.16 | 0.418 | 0.526 | 0.284 | -0.059 | -0.017 | -0.05 | -0.079 | -0.008 | -0.004 | -0.006 | 0.024 | 0
-63 | -195 | 388 | 42.35 | 6.55 | -3.37 | 0.422 | 0.52 | 0.285 | -0.058 | -0.014 | -0.059 | -0.075 | -0.008 | -0.008 | -0.005 | 0.021 | 0
-43 | -195 | 266 | 34.19 | 5.13 | 14.7 | 3.477 | 2.098 | 2.415 | 2.31 | -0.149 | -10.47 | -2.931 | -0.168 | -3.71 | -0.795 | -2.108 | -1.734
-43 | -195 | 268 | 34.86 | 5.76 | 14.85 | 3.402 | 2.178 | 2.347 | 2.309 | -0.27 | -10.583 | -4.044 | 0.74 | -3.788 | -0.059 | -2.374 | -1.483
-43 | -195 | 273 | 37.06 | 6.84 | 14.42 | 3.114 | 2.287 | 2.225 | 2.259 | -0.481 | -9.217 | -7.286 | 0.483 | -4.848 | 0.378 | -3.557 | -1.963
-43 | -195 | 278 | 39.31 | 9.54 | 15.11 | 2.779 | 2.037 | 2.016 | 1.793 | -0.727 | -8.381 | -2.796 | 1.682 | -3.051 | 1.206 | -2.019 | -1.874
-43 | -195 | 288 | 43.52 | 15.53 | 13.16 | 1.545 | 1.31 | 1.198 | 0.495 | -0.348 | -4.212 | -1.246 | 1.307 | -1.422 | 1.023 | -0.999 | -1.075
-43 | -195 | 298 | 43.47 | 18.03 | 8.05 | 0.558 | 0.71 | 0.465 | -0.038 | 0 | -0.05 | -0.102 | 0.032 | -0.023 | 0.008 | 0.006 | -0.007
-43 | -195 | 308 | 42.44 | 16.94 | 3.46 | 0.441 | 0.607 | 0.374 | -0.052 | -0.016 | -0.057 | -0.107 | -0.001 | -0.011 | -0.003 | 0.024 | -0.001
-43 | -195 | 318 | 41.97 | 14.85 | 0.43 | 0.436 | 0.577 | 0.341 | -0.054 | -0.021 | -0.051 | -0.112 | -0.007 | -0.002 | 0.003 | 0.022 | -0.001
-43 | -195 | 328 | 41.83 | 12.84 | -1.32 | 0.432 | 0.556 | 0.313 | -0.058 | -0.026 | -0.053 | -0.109 | -0.011 | 0 | -0.001 | 0.025 | -0.001
-43 | -195 | 338 | 41.8 | 11.26 | -2.28 | 0.416 | 0.546 | 0.312 | -0.064 | -0.023 | -0.045 | -0.089 | -0.005 | -0.009 | 0 | 0.026 | 0
-43 | -195 | 348 | 41.8 | 9.94 | -2.82 | 0.426 | 0.56 | 0.286 | -0.065 | -0.019 | -0.046 | -0.09 | -0.003 | -0.006 | -0.003 | 0.023 | 0
-43 | -195 | 358 | 41.81 | 8.88 | -3.05 | 0.417 | 0.533 | 0.289 | -0.064 | -0.013 | -0.04 | -0.094 | -0.005 | -0.009 | -0.002 | 0.027 | 0
-43 | -195 | 388 | 41.99 | 6.56 | -3.36 | 0.42 | 0.529 | 0.279 | -0.074 | -0.015 | -0.049 | -0.096 | -0.007 | -0.012 | -0.005 | 0.026 | 0
-23 | -195 | 256 | 31.1 | 3.45 | 12.98 | 3.825 | 2.161 | 2.524 | 2.525 | 0.375 | -16.594 | -3.075 | -2.236 | -4.056 | -3.445 | -2.816 | -2.935
-23 | -195 | 258 | 31.72 | 4.63 | 13.88 | 3.794 | 2.157 | 2.529 | 2.412 | -0.28 | -18.211 | -3.631 | 0.043 | -3.726 | -0.101 | -1.672 | -2.647
-23 | -195 | 263 | 33.88 | 4.7 | 13.47 | 3.616 | 2.574 | 2.408 | 3.167 | -0.089 | -18.369 | -14.447 | -2.107 | -7.768 | -2.062 | -6.2 | -4.168
-23 | -195 | 268 | 36.5 | 7.19 | 14.88 | 3.114 | 2.214 | 2.267 | 2.159 | -0.853 | -11.826 | -6.436 | 2.004 | -4.34 | 1.637 | -3.214 | -2.544
-23 | -195 | 278 | 41.2 | 12.66 | 14.22 | 2.197 | 1.678 | 1.613 | 1.054 | -0.693 | -7.477 | -2.471 | 2.251 | -2.231 | 1.43 | -1.771 | -2.052
-23 | -195 | 288 | 43.2 | 16.79 | 10.43 | 0.733 | 0.82 | 0.66 | 0.001 | -0.025 | -0.266 | -0.326 | 0.416 | -0.169 | 0.158 | -0.117 | -0.14
-23 | -195 | 298 | 42.28 | 17.02 | 5.9 | 0.472 | 0.586 | 0.4 | -0.041 | -0.016 | -0.061 | -0.096 | -0.003 | -0.009 | -0.002 | 0.015 | -0.001
-23 | -195 | 308 | 41.66 | 15.55 | 2.35 | 0.445 | 0.574 | 0.383 | -0.044 | -0.018 | -0.043 | -0.078 | -0.009 | -0.003 | -0.001 | 0.017 | 0.001
-23 | -195 | 318 | 41.43 | 13.65 | -0.06 | 0.423 | 0.565 | 0.341 | -0.05 | -0.023 | -0.037 | -0.078 | -0.008 | 0.003 | -0.003 | 0.014 | 0.001
-23 | -195 | 328 | 41.35 | 12 | -1.4 | 0.413 | 0.562 | 0.311 | -0.056 | -0.021 | -0.038 | -0.084 | -0.01 | 0.002 | -0.004 | 0.019 | 0
-23 | -195 | 338 | 41.37 | 10.69 | -2.22 | 0.408 | 0.541 | 0.308 | -0.059 | -0.02 | -0.035 | -0.102 | -0.006 | -0.002 | -0.003 | 0.025 | -0.001
-23 | -195 | 348 | 41.41 | 9.52 | -2.7 | 0.4 | 0.547 | 0.283 | -0.058 | -0.016 | -0.036 | -0.077 | -0.004 | 0 | -0.004 | 0.016 | -0.001
-23 | -195 | 358 | 41.43 | 8.65 | -2.9 | 0.414 | 0.531 | 0.295 | -0.058 | -0.014 | -0.032 | -0.1 | -0.004 | -0.003 | -0.004 | 0.02 | -0.001
-23 | -195 | 388 | 41.65 | 6.43 | -3.29 | 0.414 | 0.527 | 0.276 | -0.064 | -0.01 | -0.039 | -0.09 | -0.006 | -0.009 | -0.003 | 0.025 | 0
-3 | -195 | 246 | 25.36 | 1.26 | 8.72 | 5.5 | 2.231 | 3.745 | 3.373 | 7.233 | -93.938 | -2.758 | -47.14 | -4.139 | -46.352 | -2.779 | -45.54
-3 | -195 | 248 | 25.84 | 0.97 | 9.5 | 5.262 | 2.631 | 4.004 | 4.095 | 6.209 | -67.828 | -11.273 | -47.077 | -9.287 | -30.822 | -7.536 | -38.004
-3 | -195 | 253 | 29.42 | 3.07 | 12.83 | 4.359 | 2.565 | 3.111 | 3.319 | 0.024 | -46.407 | -13.557 | -1.626 | -9.163 | -2.425 | -6.673 | -10.12
-3 | -195 | 258 | 32.2 | 4.18 | 13.63 | 3.891 | 2.761 | 2.681 | 3.657 | 0.08 | -31.136 | -23.09 | -3.473 | -10.522 | -3.401 | -10.643 | -6.666
-3 | -195 | 268 | 37.52 | 9.19 | 15.08 | 2.983 | 2.114 | 2.028 | 2.039 | -0.995 | -15.477 | -7.754 | 2.072 | -5.298 | 1.541 | -4.196 | -2.721
-3 | -195 | 278 | 41.88 | 14.66 | 12.75 | 1.391 | 1.178 | 1.158 | 0.378 | -0.393 | -3.403 | -1.075 | 1.63 | -1.2 | 1.197 | -0.905 | -1.209
-3 | -195 | 288 | 42.04 | 16.43 | 8.43 | 0.551 | 0.623 | 0.454 | -0.077 | -0.009 | -0.043 | -0.116 | 0.016 | -0.023 | -0.002 | 0.031 | 0.007
-3 | -195 | 298 | 41.34 | 15.76 | 4.61 | 0.446 | 0.577 | 0.39 | -0.081 | -0.018 | -0.031 | -0.071 | -0.014 | -0.006 | -0.003 | 0.026 | 0.001
-3 | -195 | 308 | 41.1 | 14.35 | 1.65 | 0.417 | 0.572 | 0.384 | -0.097 | -0.017 | -0.043 | -0.103 | 0 | -0.011 | -0.004 | 0.03 | 0
-3 | -195 | 318 | 41.01 | 12.67 | -0.24 | 0.409 | 0.549 | 0.34 | -0.092 | -0.025 | -0.038 | -0.112 | -0.004 | -0.014 | 0 | 0.039 | -0.002
-3 | -195 | 328 | 40.99 | 11.21 | -1.35 | 0.39 | 0.542 | 0.306 | -0.092 | -0.018 | -0.044 | -0.089 | -0.011 | -0.006 | -0.003 | 0.032 | 0
-3 | -195 | 338 | 41.05 | 10.14 | -2.1 | 0.394 | 0.55 | 0.303 | -0.083 | -0.016 | -0.036 | -0.092 | -0.007 | -0.012 | -0.005 | 0.03 | -0.001
-3 | -195 | 348 | 41.06 | 9.14 | -2.5 | 0.39 | 0.539 | 0.298 | -0.086 | -0.013 | -0.04 | -0.084 | -0.004 | -0.01 | -0.005 | 0.03 | -0.001
-3 | -195 | 358 | 41.13 | 8.38 | -2.77 | 0.387 | 0.546 | 0.305 | -0.082 | -0.012 | -0.035 | -0.096 | -0.005 | -0.004 | -0.004 | 0.03 | 0
-3 | -195 | 388 | 41.34 | 6.28 | -3.23 | 0.396 | 0.533 | 0.265 | -0.077 | -0.011 | -0.035 | -0.093 | -0.008 | -0.007 | -0.008 | 0.028 | 0
17 | -195 | 28 | 31.39 | 0.72 | -1.61 | 3.878 | 3.836 | 3.517 | 4.83 | -2.136 | 1.501 | -11.923 | -4.389 | 4.551 | -5.803 | 5.195 | -1.197
17 | -195 | 38 | 31.13 | -0.02 | -2.42 | 4.297 | 4.294 | 3.5 | 9.101 | -2.292 | 16.883 | -1.569 | -11.86 | 19.367 | -15.511 | 17.548 | 1.438
17 | -195 | 58 | 25.92 | 0.94 | -0.89 | 7.308 | 4.54 | 5.216 | 16.124 | 0.995 | -112.932 | -49.683 | -7.465 | -65.008 | -6.759 | -47.368 | -30.869
17 | -195 | 78 | 27.66 | 1.15 | 0.59 | 6.732 | 3.849 | 4.775 | 10.885 | 0.07 | -148.639 | -34.611 | -5.9 | -50.294 | -5.627 | -35.438 | -42.342
17 | -195 | 98 | 26.36 | 1.06 | 1.33 | 6.546 | 3.849 | 4.868 | 10.936 | -0.112 | -109.988 | -37.324 | -3.248 | -48.835 | 5.563 | -38.101 | -36.661
17 | -195 | 118 | 26.21 | 1.03 | 2.2 | 6.453 | 3.709 | 4.694 | 9.712 | -0.833 | -110.915 | -36.693 | 0.583 | -43.725 | 5.688 | -36.092 | -40.098
17 | -195 | 138 | 26.56 | 1.15 | 2.97 | 6.172 | 3.533 | 4.416 | 8.705 | -0.403 | -123.888 | -28.499 | 2.741 | -37.222 | 2.732 | -29.537 | -35.871
17 | -195 | 158 | 27 | 1.18 | 3.24 | 5.83 | 3.409 | 4.2 | 8.022 | 0.244 | -114.369 | -27.326 | 3.693 | -33.343 | 0.221 | -27.507 | -33.729
17 | -195 | 178 | 27.44 | 1.28 | 3.22 | 5.616 | 3.236 | 3.916 | 6.984 | -0.092 | -104.847 | -23.328 | -3.135 | -29.369 | 2.075 | -23.099 | -29.371
17 | -195 | 198 | 27.64 | 1.21 | 3.84 | 5.454 | 3.262 | 3.802 | 7.05 | 0.333 | -90.328 | -24.94 | -0.174 | -28.484 | 2.329 | -23.182 | -25.379
17 | -195 | 218 | 28.15 | 1.25 | 4.63 | 5.375 | 3.312 | 3.78 | 7.558 | 1.363 | -90.828 | -23.767 | -9.186 | -29.633 | -3.76 | -23.421 | -24.358
17 | -195 | 238 | 25.68 | 0.68 | 5.77 | 6.104 | 3.967 | 4.227 | 11.915 | 3.141 | -104.011 | -32.012 | -14.027 | -34.525 | -8.921 | -30.931 | -31.576
17 | -195 | 258 | 29.24 | 5.52 | 13.43 | 5.969 | 3.14 | 3.7 | 4.543 | 0.983 | -103.359 | -31.269 | -7.597 | -16.904 | -6.448 | -16.786 | -18.495
17 | -195 | 278 | 41.62 | 14.76 | 11.07 | 0.856 | 0.818 | 0.82 | 0.031 | -0.096 | -0.618 | -0.467 | 0.714 | -0.254 | 0.299 | -0.185 | -0.256
17 | -195 | 298 | 40.75 | 14.6 | 3.61 | 0.425 | 0.559 | 0.428 | -0.075 | -0.018 | -0.042 | -0.108 | -0.001 | -0.01 | -0.003 | 0.028 | -0.003
17 | -195 | 318 | 40.69 | 11.74 | -0.41 | 0.398 | 0.556 | 0.331 | -0.078 | -0.02 | -0.05 | -0.075 | -0.001 | -0.008 | -0.003 | 0.023 | -0.001
17 | -195 | 338 | 40.78 | 9.64 | -2.01 | 0.388 | 0.546 | 0.306 | -0.079 | -0.013 | -0.043 | -0.081 | -0.007 | -0.005 | -0.005 | 0.027 | -0.001
17 | -195 | 358 | 40.88 | 8.09 | -2.72 | 0.384 | 0.554 | 0.321 | -0.077 | -0.012 | -0.044 | -0.089 | -0.005 | -0.004 | -0.003 | 0.025 | -0.001
17 | -195 | 388 | 41.09 | 6.09 | -3.15 | 0.381 | 0.539 | 0.263 | -0.072 | -0.007 | -0.038 | -0.083 | -0.007 | 0.001 | -0.005 | 0.023 | 0.001
37 | -195 | 28 | 31.63 | 0.86 | -1.53 | 3.784 | 3.774 | 3.457 | 4.572 | -2.102 | 2.909 | -10.558 | -5.451 | 6.717 | -3.731 | 3.901 | -1.45
37 | -195 | 38 | 31.11 | 0.13 | -2.06 | 4.547 | 4.475 | 3.539 | 9.417 | -0.126 | -7.041 | -5.68 | -24.75 | 14.027 | -25.409 | 14.319 | -10.437
37 | -195 | 58 | 26.7 | 1.42 | -0.56 | 7.485 | 5.304 | 5.639 | 21.864 | 0.481 | -138.686 | -56.416 | 1.82 | -75.698 | -5.216 | -54.45 | -38.28
37 | -195 | 78 | 28.48 | 1.62 | 0.62 | 7.056 | 4.721 | 5.321 | 16.805 | 0.132 | -147.704 | -52.166 | -11.697 | -69.827 | -4.624 | -53.09 | -50.842
37 | -195 | 98 | 27.44 | 1.48 | 1.6 | 6.925 | 4.552 | 5.355 | 14.972 | -0.166 | -136.844 | -50.969 | -3.244 | -54.004 | -3.071 | -45.285 | -50.633
37 | -195 | 118 | 26.69 | 1.47 | 2.29 | 6.746 | 4.37 | 5.296 | 12.925 | -0.479 | -135.337 | -41.69 | -8.399 | -48.074 | 0.144 | -43.121 | -50.145
37 | -195 | 138 | 26.58 | 1.48 | 2.93 | 6.557 | 4.204 | 5.069 | 12.166 | -0.899 | -142.771 | -39.884 | 10.15 | -57.349 | 17.043 | -43.621 | -49.621
37 | -195 | 158 | 27.56 | 1.69 | 3.39 | 6.188 | 3.989 | 4.74 | 10.955 | 0.151 | -130.098 | -36.212 | 7.117 | -51.064 | 5.824 | -41.164 | -50.396
37 | -195 | 178 | 28.28 | 1.77 | 3.62 | 5.913 | 3.766 | 4.524 | 9.622 | -0.283 | -113.756 | -34.485 | 4.193 | -40.879 | 7.346 | -35.612 | -43.675
37 | -195 | 198 | 28.67 | 1.59 | 3.92 | 5.822 | 3.857 | 4.418 | 10.235 | 0.801 | -110.782 | -38.542 | 0.23 | -42.686 | -2.306 | -36.535 | -36.24
37 | -195 | 218 | 28.16 | 1.65 | 4.36 | 5.908 | 3.895 | 4.4 | 10.816 | 1.249 | -102.734 | -37.227 | -7.375 | -41.895 | -1.09 | -35.244 | -34.759
37 | -195 | 238 | 24.55 | -1.43 | 4.9 | 6.621 | 5.609 | 4.922 | 12.72 | 5.077 | -81.052 | -119.742 | -25.194 | 8.094 | -2.577 | -9.857 | -29.158
37 | -195 | 258 | 29 | 5.11 | 11.41 | 5.877 | 4.09 | 4.258 | 6.899 | -0.242 | -63.946 | -55.927 | -0.282 | -10.914 | 9.868 | -14.156 | -22.779
37 | -195 | 278 | 41.24 | 14.05 | 9.47 | 0.642 | 0.689 | 0.671 | -0.004 | -0.01 | -0.012 | -0.152 | 0.434 | -0.011 | 0.089 | 0 | -0.029
37 | -195 | 298 | 40.46 | 13.44 | 2.98 | 0.433 | 0.557 | 0.453 | -0.038 | -0.023 | -0.057 | -0.082 | 0.001 | 0.008 | -0.004 | 0.018 | 0
37 | -195 | 318 | 40.47 | 10.94 | -0.39 | 0.409 | 0.552 | 0.334 | -0.057 | -0.02 | -0.046 | -0.098 | 0 | 0.008 | -0.004 | 0.019 | 0
37 | -195 | 338 | 40.57 | 9.18 | -1.81 | 0.395 | 0.544 | 0.308 | -0.052 | -0.013 | -0.046 | -0.081 | -0.005 | 0.007 | -0.005 | 0.015 | 0.001
37 | -195 | 358 | 40.67 | 7.71 | -2.59 | 0.421 | 0.54 | 0.322 | -0.047 | -0.009 | -0.418 | -0.071 | -0.001 | 0.007 | -0.013 | 0.015 | 0
37 | -195 | 388 | 40.89 | 5.88 | -3.03 | 0.376 | 0.539 | 0.255 | -0.047 | -0.009 | -0.035 | -0.075 | -0.005 | 0.004 | -0.005 | 0.018 | -0.001
87 | -195 | 28 | 31.58 | 1.44 | -0.64 | 3.758 | 3.71 | 3.331 | 3.631 | -1.635 | -1.796 | -8.66 | -7.717 | 1.198 | -7.324 | 3.21 | -4.841
87 | -195 | 38 | 30.92 | 1.57 | -0.52 | 5.077 | 4.669 | 4.208 | 9.856 | 0.822 | -58.031 | -27.297 | -48.947 | 3.722 | -42.062 | -6.981 | -24.645
87 | -195 | 58 | 30.11 | 2.63 | 0.28 | 7.651 | 5.97 | 5.998 | 25.397 | -1.382 | -252.187 | -110.994 | 7.264 | -107.365 | -30.133 | -98.369 | -83.752
87 | -195 | 78 | 31.98 | 3.01 | 0.78 | 7.333 | 5.708 | 5.658 | 22.28 | 0.004 | -254.847 | -115.955 | -13.76 | -124.773 | -3.282 | -108.427 | -88.181
87 | -195 | 98 | 31.18 | 2.64 | 1.33 | 7.421 | 5.517 | 5.827 | 20.477 | 0.14 | -251.811 | -94.375 | 0.55 | -108.462 | -8.404 | -89.643 | -100.127
87 | -195 | 118 | 30.14 | 2.33 | 2 | 7.469 | 5.421 | 5.962 | 19.718 | 1.105 | -269.654 | -105.39 | -11.442 | -123.39 | -16.808 | -105.235 | -97.73
87 | -195 | 138 | 30.22 | 2.49 | 2.98 | 7.234 | 5.122 | 5.887 | 16.804 | -0.682 | -266.006 | -96.859 | 18.782 | -98.417 | 0.6 | -91.968 | -88.196
87 | -195 | 158 | 31.22 | 2.72 | 3.57 | 6.899 | 4.745 | 5.351 | 14.485 | -1.684 | -274.541 | -83.023 | 12.393 | -92.074 | 21.219 | -81.692 | -83.839
87 | -195 | 178 | 31.99 | 2.78 | 3.74 | 6.401 | 4.46 | 4.992 | 13.591 | -0.856 | -214.935 | -69.104 | 8.015 | -91.836 | 6.238 | -72.578 | -69.284
87 | -195 | 198 | 32.92 | 2.81 | 4.04 | 6.116 | 4.309 | 4.731 | 12.258 | 0.113 | -199.946 | -59.612 | 1.507 | -66.262 | 6.331 | -57.977 | -59.972
87 | -195 | 218 | 32.21 | 2.99 | 4.62 | 5.987 | 4.255 | 4.683 | 12.338 | 0.234 | -152.372 | -55.5 | -9.596 | -62.532 | -1.146 | -53.118 | -51.911
87 | -195 | 238 | 32.72 | 3.98 | 5.51 | 5.852 | 4.649 | 4.868 | 9.806 | 1.916 | -139.552 | -90.808 | -22.304 | -44.267 | -2.424 | -39.253 | -44.496
87 | -195 | 258 | 33.65 | 5.82 | 8.13 | 5.598 | 4.835 | 4.202 | 6.903 | -1.535 | -97.58 | -123.592 | -2.787 | -26.876 | 9.511 | -19.169 | -28.021
87 | -195 | 278 | 40.89 | 11.18 | 6.23 | 0.71 | 0.675 | 0.784 | -0.017 | -0.032 | 0.045 | -0.115 | 0.693 | -0.003 | 0.165 | 0.012 | -0.086
87 | -195 | 298 | 40.3 | 10.94 | 1.93 | 0.446 | 0.567 | 0.452 | -0.023 | -0.009 | -0.06 | -0.092 | 0.005 | 0.008 | -0.008 | 0.011 | -0.001
87 | -195 | 318 | 40.18 | 9.31 | -0.38 | 0.422 | 0.573 | 0.347 | -0.021 | -0.01 | -0.047 | -0.079 | -0.001 | 0.011 | -0.006 | 0.013 | -0.001
87 | -195 | 338 | 40.21 | 8.22 | -1.57 | 0.414 | 0.575 | 0.311 | -0.027 | -0.006 | -0.053 | -0.093 | -0.01 | 0.009 | -0.007 | 0.014 | -0.002
87 | -195 | 358 | 40.35 | 6.86 | -2.35 | 0.395 | 0.55 | 0.307 | -0.03 | -0.009 | -0.043 | -0.089 | -0.005 | 0.01 | -0.005 | 0.011 | -0.002
87 | -195 | 388 | 40.53 | 5.34 | -2.81 | 0.392 | 0.552 | 0.264 | -0.027 | -0.007 | -0.045 | -0.078 | -0.005 | 0.007 | -0.005 | 0.009 | -0.001
plane xz, y=100
-243 | 100 | 363 | 48.72 | -1.48 | -2.11 | 0.377 | 0.652 | 0.308 | -0.062 | -0.007 | -0.02 | -0.013 | 0.015 | -0.018 | 0.009 | 0.017 | -0.005
-243 | 100 | 373 | 48.2 | -1.58 | -2.46 | 0.332 | 0.6 | 0.293 | -0.073 | -0.007 | -0.011 | -0.029 | 0.013 | -0.032 | 0.007 | 0.005 | -0.005
-243 | 100 | 388 | 47.46 | -1.6 | -2.77 | 0.362 | 0.599 | 0.282 | -0.068 | -0.008 | -0.035 | -0.024 | 0.014 | -0.014 | 0.007 | 0.009 | -0.004
-243 | 100 | 403 | 46.72 | -1.42 | -2.83 | 0.356 | 0.558 | 0.273 | -0.087 | -0.007 | -0.015 | -0.042 | 0.013 | -0.014 | 0.006 | 0.006 | -0.004
-203 | 100 | 373 | 49.83 | -1.79 | -6.24 | 0.344 | 0.693 | 0.291 | -0.05 | -0.01 | -0.027 | -0.003 | 0.012 | -2.156 | 0.009 | -0.015 | -0.004
-203 | 100 | 388 | 48.22 | -1.77 | -5.6 | 0.346 | 0.648 | 0.275 | -0.079 | -0.009 | -0.02 | -0.022 | 0.009 | -0.022 | 0.006 | 0.018 | -0.003
-183 | 100 | 346 | 51.58 | -1.67 | -13.47 | 0.787 | 0.932 | 0.676 | -0.044 | -0.11 | -0.742 | 0.032 | 0.355 | -0.069 | 0.267 | -0.186 | -0.253
-183 | 100 | 348 | 51.68 | -1.72 | -12.96 | 0.541 | 0.79 | 0.488 | -0.072 | -0.032 | -0.145 | 0.069 | 0.154 | -0.018 | 0.069 | 0.009 | -0.078
-183 | 100 | 353 | 51.19 | -1.84 | -11.68 | 0.407 | 0.704 | 0.32 | -0.081 | -0.01 | -0.006 | 0.021 | 0.007 | -0.028 | 0.013 | 0.003 | -0.002
-183 | 100 | 358 | 50.6 | -1.96 | -10.7 | 0.361 | 0.678 | 0.295 | -0.067 | -0.01 | -0.028 | 0.017 | 0.017 | -0.013 | 0.012 | 0.007 | -0.005
-183 | 100 | 363 | 50.04 | -2.06 | -9.94 | 0.349 | 0.646 | 0.295 | -0.079 | -0.011 | -0.025 | -0.005 | 0.009 | -0.025 | 0.009 | -0.001 | -0.003
-183 | 100 | 373 | 49.01 | -2.14 | -8.67 | 0.391 | 0.617 | 0.283 | -0.081 | -0.012 | -0.021 | -0.009 | 0.013 | -0.006 | 0.011 | 0 | -0.005
-183 | 100 | 388 | 47.76 | -2.09 | -7.25 | 0.342 | 0.589 | 0.254 | -0.088 | -0.01 | -0.024 | -0.028 | 0.006 | -0.007 | 0.008 | 0.005 | -0.004
-163 | 100 | 336 | 46.97 | -1.86 | -15.83 | 1.304 | 1.396 | 0.997 | -0.227 | -0.428 | -2.218 | -0.248 | 0.782 | -0.112 | 0.795 | -0.333 | -0.711
-163 | 100 | 338 | 47.68 | -1.97 | -15.66 | 0.971 | 1.141 | 0.804 | 0 | -0.211 | -1.269 | 0.149 | 0.556 | 0.045 | 0.424 | -0.338 | -0.451
-163 | 100 | 343 | 48.32 | -2.1 | -14.94 | 0.448 | 0.759 | 0.396 | -0.029 | -0.019 | -0.03 | 0.068 | 0.066 | -0.002 | 0.028 | -0.032 | -0.02
-163 | 100 | 348 | 48.32 | -2.22 | -13.96 | 0.391 | 0.678 | 0.309 | -0.028 | -0.016 | -0.005 | 0.011 | 0.008 | -0.032 | 0.009 | 0.008 | -0.005
-163 | 100 | 353 | 48.23 | -2.32 | -13.08 | 0.37 | 0.657 | 0.269 | -0.052 | -0.014 | -0.011 | 0.001 | 0.01 | -0.033 | 0.008 | 0.013 | -0.004
-163 | 100 | 363 | 47.91 | -2.45 | -11.4 | 0.354 | 0.615 | 0.266 | -0.08 | -0.012 | -0.027 | 0.008 | 0.005 | -0.018 | 0.009 | 0.005 | -0.004
-163 | 100 | 373 | 47.47 | -2.47 | -10.05 | 0.368 | 0.601 | 0.286 | -0.081 | -0.012 | -0.031 | 0.004 | 0.013 | -0.003 | 0.01 | -0.006 | -0.005
-163 | 100 | 388 | 46.74 | -2.38 | -8.43 | 0.359 | 0.594 | 0.275 | -0.084 | -0.009 | -0.009 | -0.021 | 0.011 | -0.01 | 0.008 | 0.008 | -0.003
-143 | 100 | 327 | 43.71 | -2.48 | -16.23 | 1.502 | 2.418 | 1.155 | -0.898 | -0.625 | -2.055 | 10.672 | 0.953 | 9.694 | 0.864 | -9.859 | -0.794
-143 | 100 | 329 | 44.59 | -2.51 | -16.27 | 1.261 | 1.682 | 0.981 | -0.482 | -0.399 | -1.881 | 5.798 | 0.713 | 7.837 | 0.678 | -6.124 | -0.619
-143 | 100 | 333 | 45.72 | -2.61 | -16.07 | 0.693 | 0.973 | 0.613 | 0.009 | -0.074 | -0.471 | 0.105 | 0.223 | 0.015 | 0.154 | -0.081 | -0.139
-143 | 100 | 338 | 46.08 | -2.72 | -15.41 | 0.395 | 0.699 | 0.328 | -0.021 | -0.018 | -0.023 | 0.046 | 0.013 | -0.005 | 0.015 | 0.023 | -0.006
-143 | 100 | 343 | 46.15 | -2.77 | -14.69 | 0.359 | 0.653 | 0.294 | -0.034 | -0.015 | -0.02 | 0.035 | 0.011 | -0.018 | 0.008 | 0.008 | -0.003
-143 | 100 | 353 | 46.21 | -2.92 | -13.23 | 0.346 | 0.599 | 0.252 | -0.062 | -0.013 | -0.018 | 0.006 | 0.008 | -0.011 | 0.009 | 0.01 | -0.004
-143 | 100 | 363 | 46.15 | -2.94 | -11.88 | 0.345 | 0.573 | 0.282 | -0.076 | -0.014 | -0.018 | 0 | 0.007 | -0.012 | 0.008 | 0.004 | -0.005
-143 | 100 | 373 | 46.01 | -2.83 | -10.7 | 0.335 | 0.576 | 0.264 | -0.077 | -0.01 | -0.021 | 0.007 | 0.009 | -0.006 | 0.009 | 0.013 | -0.003
-143 | 100 | 388 | 45.72 | -2.73 | -9.06 | 0.346 | 0.562 | 0.246 | -0.079 | -0.012 | -0.027 | -0.009 | 0.008 | 0.003 | 0.01 | 0.005 | -0.005
-123 | 100 | 318 | 41.29 | -3.02 | -16.32 | 1.597 | 3.095 | 1.276 | -1.428 | -0.809 | -1.752 | 21.783 | 0.963 | 16.903 | 0.82 | -34.176 | -0.758
-123 | 100 | 320 | 42.28 | -3.04 | -16.48 | 1.396 | 2.299 | 1.097 | -0.044 | -0.584 | -1.809 | 0.455 | 0.831 | 3.509 | 0.773 | -13.528 | -0.661
-123 | 100 | 323 | 43.41 | -3.01 | -16.56 | 1.041 | 1.655 | 0.816 | -0.265 | -0.251 | -1.357 | 8.308 | 0.469 | 1.71 | 0.459 | -7.323 | -0.407
-123 | 100 | 328 | 44.24 | -3.14 | -16.23 | 0.483 | 0.823 | 0.465 | 0.005 | -0.023 | -0.068 | 0.13 | 0.058 | -0.053 | 0.036 | 0.008 | -0.034
-123 | 100 | 333 | 44.4 | -3.19 | -15.6 | 0.38 | 0.647 | 0.307 | -0.019 | -0.02 | -0.012 | -0.006 | 0.002 | -0.015 | 0.01 | 0.007 | -0.003
-123 | 100 | 343 | 44.59 | -3.35 | -14.33 | 0.372 | 0.591 | 0.282 | -0.046 | -0.017 | -0.04 | -0.019 | 0.009 | -0.008 | 0.007 | 0.001 | -0.004
-123 | 100 | 353 | 44.73 | -3.41 | -13.11 | 0.366 | 0.573 | 0.255 | -0.077 | -0.013 | -0.013 | -0.019 | 0.01 | -0.008 | 0.009 | 0.005 | -0.004
-123 | 100 | 363 | 44.8 | -3.33 | -11.93 | 0.367 | 0.569 | 0.278 | -0.077 | -0.014 | -0.013 | -0.019 | 0.007 | -0.001 | 0.008 | 0.004 | -0.004
-123 | 100 | 373 | 44.8 | -3.18 | -10.87 | 0.356 | 0.553 | 0.254 | -0.077 | -0.012 | 0 | -0.019 | 0.008 | -0.015 | 0.005 | 0.008 | -0.004
-123 | 100 | 388 | 44.7 | -3.04 | -9.32 | 0.349 | 0.55 | 0.244 | -0.083 | -0.01 | -0.018 | -0.025 | 0.008 | 0 | 0.007 | 0.003 | -0.004
-103 | 100 | 308 | 39.03 | -3.61 | -16.32 | 1.677 | 3.842 | 1.474 | -1.313 | -0.948 | -1.23 | 30.066 | 1.765 | 8.951 | 0.747 | -52.101 | -0.627
-103 | 100 | 310 | 40.07 | -3.37 | -16.55 | 1.533 | 3.162 | 1.279 | -1.27 | -0.731 | -1.38 | 22.677 | 1.062 | 8.826 | 0.731 | -27.194 | -0.698
-103 | 100 | 313 | 41.38 | -3.44 | -16.78 | 1.25 | 2.284 | 1.008 | -0.876 | -0.427 | -1.466 | 21.361 | 0.752 | 10.557 | 0.573 | -17.694 | -0.59
-103 | 100 | 318 | 42.7 | -3.52 | -16.76 | 0.657 | 1.192 | 0.566 | -0.01 | -0.061 | -0.298 | 3.901 | 0.14 | 0.317 | 0.095 | -0.271 | -0.096
-103 | 100 | 323 | 43.04 | -3.61 | -16.25 | 0.426 | 0.723 | 0.379 | 0.018 | -0.024 | -0.014 | 0.194 | 0.019 | 0.289 | 0.012 | 0.265 | -0.005
-103 | 100 | 333 | 43.31 | -3.7 | -15.09 | 0.374 | 0.595 | 0.264 | -0.058 | -0.016 | -0.02 | -0.029 | 0.008 | -0.018 | 0.008 | 0.013 | -0.003
-103 | 100 | 343 | 43.51 | -3.82 | -13.92 | 0.357 | 0.567 | 0.274 | -0.072 | -0.016 | -0.021 | -0.033 | 0.007 | -0.005 | 0.008 | 0.007 | -0.004
-103 | 100 | 353 | 43.67 | -3.75 | -12.85 | 0.351 | 0.549 | 0.259 | -0.073 | -0.013 | -0.021 | -0.038 | 0.007 | -0.004 | 0.005 | 0.008 | -0.005
-103 | 100 | 363 | 43.79 | -3.61 | -11.76 | 0.339 | 0.547 | 0.265 | -0.083 | -0.013 | -0.02 | -0.039 | 0.005 | -0.002 | 0.007 | 0.01 | -0.003
-103 | 100 | 373 | 43.86 | -3.52 | -10.8 | 0.334 | 0.544 | 0.252 | -0.083 | -0.014 | -0.023 | -0.048 | 0.009 | -0.007 | 0.009 | 0.015 | -0.005
-103 | 100 | 388 | 43.88 | -3.31 | -9.39 | 0.333 | 0.54 | 0.244 | -0.086 | -0.011 | -0.026 | -0.025 | 0.007 | -0.009 | 0.009 | 0.007 | -0.005
-83 | 100 | 298 | 37.06 | -3.95 | -16.3 | 1.935 | 3.998 | 1.817 | -3.681 | -1.383 | -4.36 | 42.413 | 6.276 | 26.672 | 2.665 | -38.416 | -3.002
-83 | 100 | 300 | 38.28 | -3.75 | -16.57 | 1.598 | 3.554 | 1.487 | -3.134 | -0.924 | -1.291 | 38.62 | 2.287 | 22.871 | 0.905 | -40.029 | -1.003
-83 | 100 | 303 | 39.72 | -3.72 | -16.92 | 1.367 | 2.653 | 1.155 | -1.719 | -0.587 | -1.32 | 24.222 | 0.908 | 17.549 | 0.594 | -22.122 | -0.611
-83 | 100 | 308 | 41.35 | -3.89 | -17.11 | 0.834 | 1.475 | 0.706 | -0.174 | -0.139 | -0.633 | 6.416 | 0.34 | 1.999 | 0.219 | -3.144 | -0.22
-83 | 100 | 313 | 41.89 | -3.92 | -16.78 | 0.463 | 0.866 | 0.428 | 0.022 | -0.028 | -0.063 | 0.611 | 0.048 | 0.198 | 0.024 | -0.007 | -0.024
-83 | 100 | 323 | 42.18 | -3.99 | -15.64 | 0.352 | 0.616 | 0.3 | -0.046 | -0.02 | -0.018 | -0.038 | 0.008 | -0.01 | 0.008 | 0.022 | -0.003
-83 | 100 | 333 | 42.39 | -4.17 | -14.58 | 0.343 | 0.583 | 0.283 | -0.07 | -0.017 | -0.021 | -0.021 | 0.009 | -0.007 | 0.006 | 0.008 | -0.005
-83 | 100 | 343 | 42.6 | -4.15 | -13.51 | 0.342 | 0.566 | 0.254 | -0.074 | -0.015 | -0.007 | -0.023 | 0.004 | -0.001 | 0.007 | 0.013 | -0.003
-83 | 100 | 353 | 42.79 | -4.02 | -12.53 | 0.344 | 0.567 | 0.272 | -0.09 | -0.014 | -0.012 | -0.023 | 0.009 | -0.003 | 0.007 | 0.013 | -0.006
-83 | 100 | 363 | 42.94 | -3.89 | -11.52 | 0.352 | 0.559 | 0.252 | -0.085 | -0.013 | -0.009 | -0.038 | 0.005 | 0.001 | 0.008 | 0.013 | -0.004
-83 | 100 | 373 | 43.06 | -3.73 | -10.61 | 0.344 | 0.551 | 0.255 | -0.086 | -0.013 | -0.01 | -0.042 | 0.007 | -0.002 | 0.006 | 0.008 | -0.003
-83 | 100 | 388 | 43.15 | -3.5 | -9.35 | 0.346 | 0.543 | 0.238 | -0.092 | -0.008 | -0.017 | -0.032 | 0.004 | 0.004 | 0.004 | 0.007 | -0.003
-63 | 100 | 289 | 36.1 | -3.95 | -16.4 | 1.994 | 3.842 | 1.949 | -4.139 | -1.743 | -7.909 | 59.904 | 9.489 | 23.426 | 5.217 | -39.862 | -5.38
-63 | 100 | 291 | 37.33 | -4.22 | -16.77 | 1.62 | 3.322 | 1.551 | -2.184 | -1.006 | -2.725 | 29.499 | 3.772 | 7.174 | 1.822 | -25.972 | -1.994
-63 | 100 | 293 | 38.32 | -3.98 | -17.05 | 1.39 | 2.972 | 1.296 | -1.951 | -0.683 | -1.096 | 30.533 | 2.32 | 17.775 | 0.55 | -17.854 | -0.741
-63 | 100 | 298 | 40.11 | -4.03 | -17.38 | 0.973 | 1.874 | 0.838 | -0.729 | -0.242 | -0.874 | 12.221 | 0.529 | 6.22 | 0.364 | -8.13 | -0.354
-63 | 100 | 303 | 40.89 | -4.13 | -17.21 | 0.547 | 1.002 | 0.483 | -0.057 | -0.036 | -0.094 | 1.238 | 0.066 | 1.26 | 0.028 | -0.868 | -0.042
-63 | 100 | 313 | 41.23 | -4.26 | -16.18 | 0.391 | 0.666 | 0.324 | -0.027 | -0.024 | -0.01 | -0.006 | 0.01 | -0.007 | 0.007 | 0.043 | -0.004
-63 | 100 | 323 | 41.48 | -4.42 | -15.13 | 0.368 | 0.598 | 0.268 | -0.065 | -0.018 | -0.018 | -0.02 | 0.008 | -0.007 | 0.008 | 0.016 | -0.003
-63 | 100 | 333 | 41.68 | -4.48 | -14.08 | 0.342 | 0.566 | 0.277 | -0.073 | -0.015 | -0.013 | -0.022 | 0.009 | -0.005 | 0.007 | 0.009 | -0.004
-63 | 100 | 343 | 41.94 | -4.42 | -13.12 | 0.338 | 0.556 | 0.25 | -0.085 | -0.013 | -0.021 | -0.024 | 0.007 | 0.004 | 0.007 | 0.011 | -0.004
-63 | 100 | 353 | 42.12 | -4.28 | -12.15 | 0.316 | 0.553 | 0.268 | -0.079 | -0.014 | -0.017 | -0.03 | 0.007 | -0.01 | 0.005 | 0.01 | -0.004
-63 | 100 | 363 | 42.27 | -4.15 | -11.2 | 0.319 | 0.555 | 0.236 | -0.09 | -0.011 | -0.014 | -0.029 | 0.007 | 0.001 | 0.005 | 0.007 | -0.004
-63 | 100 | 373 | 42.41 | -3.97 | -10.29 | 0.315 | 0.555 | 0.249 | -0.092 | -0.01 | -0.024 | -0.033 | 0.009 | -0.004 | 0.007 | 0.005 | -0.005
-63 | 100 | 388 | 42.53 | -3.69 | -9.18 | 0.324 | 0.54 | 0.234 | -0.097 | -0.008 | -0.008 | -0.035 | 0.007 | -0.002 | 0.004 | 0.007 | -0.002
-43 | 100 | 281 | 36.27 | -4.26 | -16.93 | 1.679 | 3.037 | 1.643 | -3.291 | -1.136 | -3.6 | 29.493 | 4.347 | 23.43 | 1.987 | -24.817 | -2.044
-43 | 100 | 283 | 37.27 | -4.26 | -17.22 | 1.422 | 2.785 | 1.339 | -2.204 | -0.767 | -1.375 | 24.008 | 1.567 | 11.891 | 0.781 | -17.309 | -0.764
-43 | 100 | 288 | 39.15 | -4.16 | -17.67 | 1.008 | 1.956 | 0.909 | -0.917 | -0.288 | -0.758 | 13.689 | 0.697 | 7.202 | 0.349 | -9.827 | -0.34
-43 | 100 | 293 | 40.07 | -4.23 | -17.61 | 0.577 | 1.273 | 0.535 | -0.027 | -0.053 | -0.14 | 4.669 | 0.102 | 1.302 | 0.063 | -1.786 | -0.055
-43 | 100 | 303 | 40.43 | -4.41 | -16.69 | 0.364 | 0.696 | 0.339 | 0.024 | -0.025 | -0.004 | 0.023 | 0.018 | 0.039 | 0.007 | 0.042 | -0.004
-43 | 100 | 313 | 40.65 | -4.51 | -15.61 | 0.348 | 0.604 | 0.291 | -0.022 | -0.019 | -0.003 | -0.039 | 0.005 | 0.009 | 0.005 | 0.031 | -0.003
-43 | 100 | 323 | 40.88 | -4.63 | -14.64 | 0.349 | 0.58 | 0.278 | -0.047 | -0.017 | -0.01 | -0.05 | 0.008 | -0.006 | 0.009 | 0.015 | -0.004
-43 | 100 | 333 | 41.12 | -4.63 | -13.63 | 0.345 | 0.553 | 0.265 | -0.054 | -0.015 | -0.01 | -0.052 | 0.005 | -0.008 | 0.007 | 0.016 | -0.002
-43 | 100 | 343 | 41.36 | -4.51 | -12.7 | 0.346 | 0.555 | 0.267 | -0.062 | -0.014 | -0.013 | -0.064 | 0.01 | -0.011 | 0.007 | 0.015 | -0.005
-43 | 100 | 353 | 41.57 | -4.39 | -11.71 | 0.34 | 0.556 | 0.255 | -0.067 | -0.013 | -0.017 | -0.057 | 0.004 | -0.003 | 0.008 | 0.015 | -0.004
-43 | 100 | 363 | 41.77 | -4.21 | -10.86 | 0.328 | 0.561 | 0.243 | -0.064 | -0.011 | -0.022 | -0.073 | 0.008 | -0.004 | 0.006 | 0.018 | -0.003
-43 | 100 | 373 | 41.92 | -3.92 | -10.04 | 0.319 | 0.557 | 0.254 | -0.066 | -0.011 | -0.017 | -0.079 | 0.006 | -0.001 | 0.006 | 0.018 | -0.004
-43 | 100 | 388 | 42.07 | -3.66 | -8.99 | 0.307 | 0.542 | 0.233 | -0.059 | -0.008 | -0.017 | -0.082 | 0.008 | 0.003 | 0.006 | 0.013 | -0.003
-23 | 100 | 271 | 35.7 | -4.21 | -17.17 | 1.661 | 3.013 | 1.668 | -2.674 | -1.216 | -4.197 | 27.424 | 5.149 | 17.693 | 2.288 | -22.043 | -2.599
-23 | 100 | 273 | 36.66 | -4.11 | -17.49 | 1.405 | 2.793 | 1.393 | -2.362 | -0.791 | -1.474 | 28.839 | 2.196 | 15.881 | 0.875 | -19.172 | -0.858
-23 | 100 | 278 | 38.45 | -4.18 | -18.01 | 1.008 | 1.957 | 0.919 | -0.861 | -0.323 | -0.711 | 13.211 | 0.648 | 7.623 | 0.346 | -8.523 | -0.341
-23 | 100 | 283 | 39.37 | -4.32 | -18.02 | 0.608 | 1.302 | 0.579 | -0.05 | -0.055 | -0.157 | 4.797 | 0.208 | 1.194 | 0.067 | -2.062 | -0.025
-23 | 100 | 293 | 39.27 | -4.59 | -17.92 | 0.651 | 0.769 | 0.604 | -0.002 | -0.078 | -0.225 | 1.193 | 0.138 | 0.562 | 0.076 | -0.549 | -0.082
-23 | 100 | 303 | 39.71 | -4.81 | -17.09 | 0.39 | 0.599 | 0.334 | -0.015 | -0.033 | -0.009 | -0.021 | 0.018 | 0.013 | 0.006 | 0.028 | -0.006
-23 | 100 | 313 | 39.95 | -4.96 | -16.05 | 0.345 | 0.555 | 0.313 | -0.036 | -0.024 | -0.006 | -0.046 | 0.008 | 0.002 | 0.004 | 0.015 | -0.003
-23 | 100 | 323 | 40.15 | -4.99 | -15.04 | 0.328 | 0.534 | 0.27 | -0.043 | -0.019 | -0.01 | -0.04 | 0.01 | -0.004 | 0.005 | 0.016 | -0.004
-23 | 100 | 333 | 40.37 | -4.9 | -14.08 | 0.311 | 0.529 | 0.289 | -0.045 | -0.018 | -0.004 | -0.05 | 0.009 | -0.006 | 0.007 | 0.014 | -0.005
-23 | 100 | 343 | 40.59 | -4.78 | -13.14 | 0.325 | 0.533 | 0.252 | -0.055 | -0.016 | -0.004 | -0.046 | 0.009 | -0.003 | 0.006 | 0.01 | -0.004
-23 | 100 | 353 | 41.05 | -4.64 | -11.24 | 0.34 | 0.541 | 0.237 | -0.056 | -0.017 | -0.008 | -0.053 | 0.007 | -0.007 | 0.006 | 0.015 | -0.005
-23 | 100 | 363 | 41.24 | -4.32 | -10.44 | 0.338 | 0.549 | 0.251 | -0.053 | -0.015 | -0.011 | -0.057 | 0.009 | -0.005 | 0.005 | 0.015 | -0.003
-23 | 100 | 373 | 41.39 | -4.04 | -9.64 | 0.332 | 0.551 | 0.243 | -0.059 | -0.014 | -0.011 | -0.074 | 0.006 | -0.007 | 0.005 | 0.016 | -0.004
-23 | 100 | 388 | 41.59 | -3.78 | -8.69 | 0.326 | 0.534 | 0.248 | -0.057 | -0.014 | -0.009 | -0.075 | 0.01 | -0.002 | 0.006 | 0.017 | -0.005
-3 | 100 | 261 | 35.27 | -4.11 | -17.31 | 1.511 | 2.805 | 1.532 | -2.709 | -1.021 | -2.834 | 26.975 | 3.063 | 16.9 | 1.318 | -17.079 | -1.433
-3 | 100 | 263 | 36.05 | -4.21 | -17.61 | 1.32 | 2.541 | 1.335 | -1.97 | -0.776 | -1.073 | 25.688 | 1.535 | 12.449 | 0.683 | -15.725 | -0.802
-3 | 100 | 268 | 37.69 | -4.27 | -18.21 | 1.056 | 1.845 | 0.973 | -0.768 | -0.405 | -0.99 | 12.978 | 0.97 | 6.011 | 0.662 | -7.315 | -0.694
-3 | 100 | 273 | 38.69 | -4.4 | -18.35 | 0.656 | 1.302 | 0.64 | -0.165 | -0.093 | -0.204 | 4.852 | 0.331 | 2.196 | 0.093 | -2.271 | -0.076
-3 | 100 | 283 | 39.12 | -4.77 | -17.57 | 0.397 | 0.73 | 0.36 | 0.043 | -0.037 | -0.001 | 0.207 | 0.013 | 0.096 | 0.007 | 0.062 | -0.003
-3 | 100 | 293 | 39.31 | -5.08 | -16.61 | 0.365 | 0.601 | 0.328 | -0.006 | -0.027 | 0 | -0.025 | 0.016 | 0.012 | 0.006 | 0.026 | -0.006
-3 | 100 | 303 | 39.52 | -5.27 | -15.57 | 0.348 | 0.554 | 0.284 | -0.027 | -0.02 | -0.005 | -0.054 | 0.005 | -0.001 | 0.007 | 0.027 | -0.004
-3 | 100 | 313 | 39.76 | -5.32 | -14.6 | 0.336 | 0.532 | 0.288 | -0.042 | -0.018 | -0.015 | -0.061 | 0.008 | -0.003 | 0.006 | 0.019 | -0.005
-3 | 100 | 323 | 40.02 | -5.27 | -13.56 | 0.32 | 0.519 | 0.267 | -0.044 | -0.016 | -0.011 | -0.07 | 0.006 | 0 | 0.005 | 0.016 | -0.005
-3 | 100 | 333 | 40.25 | -5.14 | -12.56 | 0.306 | 0.514 | 0.27 | -0.045 | -0.013 | -0.011 | -0.055 | 0.008 | -0.003 | 0.006 | 0.012 | -0.004
-3 | 100 | 343 | 40.45 | -5 | -11.61 | 0.313 | 0.529 | 0.251 | -0.047 | -0.015 | 0 | -0.055 | 0.004 | -0.001 | 0.003 | 0.011 | -0.004
-3 | 100 | 353 | 40.67 | -4.77 | -10.83 | 0.315 | 0.536 | 0.244 | -0.047 | -0.014 | 0.003 | -0.048 | 0.008 | -0.005 | 0.004 | 0.014 | -0.003
-3 | 100 | 363 | 40.85 | -4.44 | -10.04 | 0.325 | 0.546 | 0.249 | -0.051 | -0.015 | -0.006 | -0.055 | 0.008 | -0.005 | 0.006 | 0.016 | -0.004
-3 | 100 | 373 | 41.02 | -4.16 | -9.34 | 0.332 | 0.547 | 0.235 | -0.054 | -0.013 | -0.007 | -0.049 | 0.007 | -0.006 | 0.006 | 0.011 | -0.004
-3 | 100 | 388 | 41.23 | -3.86 | -8.44 | 0.334 | 0.533 | 0.248 | -0.053 | -0.013 | -0.013 | -0.069 | 0.007 | -0.009 | 0.007 | 0.019 | -0.005
17 | 100 | 28 | 40.52 | 1.63 | -0.22 | 3.051 | 2.461 | 2.27 | 1.231 | 0.918 | -26.578 | -9.877 | -1.49 | -2.992 | -4.307 | -7.834 | -7.701
17 | 100 | 38 | 36.75 | 0.85 | -0.25 | 3.815 | 3.251 | 2.485 | 1.055 | 3.337 | -21.415 | -10.137 | -3.455 | -2.73 | -8.426 | -7.395 | -5.984
17 | 100 | 58 | -2.37 | 5.22 | -2.3 | 4.586 | 3.879 | 3.21 | -0.268 | 3.59 | -12.719 | -9.362 | -1.348 | -3.229 | -0.992 | -1.679 | -2.369
17 | 100 | 78 | -3.15 | 4.58 | -0.43 | 5.029 | 4.055 | 3.972 | -0.181 | 3.623 | 8.954 | -14.341 | -11.151 | -1.27 | -0.588 | -7.405 | -2.105
17 | 100 | 98 | -3.26 | 3.85 | 1.99 | 5.291 | 4.002 | 3.948 | 0.896 | 2.984 | 0.789 | -10.44 | -16.171 | 1.415 | 0.102 | -6.291 | -2.776
17 | 100 | 118 | -2.58 | 2.65 | 3.87 | 5.266 | 4.251 | 3.909 | 0.558 | 2.705 | -12.967 | -6.871 | -6.068 | 0.437 | -4.735 | -4.103 | -7.148
17 | 100 | 138 | -1.64 | 1.51 | 5.18 | 4.888 | 4.11 | 3.618 | 0.904 | 1.627 | -35.745 | 3.142 | -8.347 | 0.256 | -3.697 | -5.163 | -13.679
17 | 100 | 158 | -0.69 | 0.56 | 5.69 | 4.335 | 3.954 | 3.434 | 2.501 | 0.458 | -28.518 | 7.859 | -5.931 | 4.42 | -3.784 | -2.062 | -8.469
17 | 100 | 178 | 0.02 | -0.03 | 5.59 | 3.789 | 3.65 | 3.269 | 2.743 | -0.126 | -17.516 | 6.405 | 2.859 | 0.344 | 1.121 | 1.723 | -6.678
17 | 100 | 198 | 1.04 | -0.02 | 4.77 | 3.278 | 3.471 | 2.858 | 2.563 | 0.492 | -10.992 | 4.783 | 1.475 | 2.09 | 1.24 | 0.443 | -2.461
17 | 100 | 218 | 1.81 | -0.02 | 3.25 | 2.629 | 3.345 | 2.493 | 1.704 | 0.726 | -3.558 | -2.802 | 0.451 | -1.449 | 1.865 | -3.267 | 2.07
17 | 100 | 238 | 24.97 | -3.24 | -12.19 | 3.528 | 4.004 | 3.792 | -3.161 | -6.78 | -9.884 | 11.226 | 20.782 | 1.009 | 8.782 | -2.061 | -10.53
17 | 100 | 258 | 37.45 | -4.21 | -18.5 | 1.061 | 1.7 | 0.993 | -0.646 | -0.414 | -0.833 | 8.957 | 0.686 | 4.347 | 0.401 | -5.277 | -0.393
17 | 100 | 278 | 38.68 | -5.06 | -17.77 | 0.365 | 0.645 | 0.358 | 0.015 | -0.027 | 0.003 | 0.088 | 0.011 | 0.038 | 0.006 | 0.073 | -0.004
17 | 100 | 298 | 39.05 | -5.58 | -15.69 | 0.345 | 0.534 | 0.292 | -0.036 | -0.017 | 0.002 | -0.067 | 0.005 | -0.005 | 0.005 | 0.017 | -0.003
17 | 100 | 318 | 39.6 | -5.61 | -13.48 | 0.331 | 0.522 | 0.255 | -0.04 | -0.014 | -0.007 | -0.068 | 0.004 | -0.005 | 0.005 | 0.016 | -0.003
17 | 100 | 338 | 40.06 | -5.29 | -11.58 | 0.31 | 0.528 | 0.253 | -0.046 | -0.013 | -0.014 | -0.051 | 0.004 | 0.011 | 0.004 | 0.014 | -0.003
17 | 100 | 358 | 40.45 | -4.68 | -10.04 | 0.304 | 0.536 | 0.25 | -0.047 | -0.009 | -0.003 | -0.042 | 0.009 | 0.004 | 0.004 | 0.01 | -0.004
17 | 100 | 388 | 40.9 | -3.93 | -8.18 | 0.32 | 0.537 | 0.254 | -0.054 | -0.012 | -0.011 | -0.062 | 0.009 | -0.004 | 0.004 | 0.013 | -0.005
37 | 100 | 28 | 40.45 | 1.53 | -0.12 | 3.167 | 2.532 | 2.349 | 1.492 | 0.697 | -27.363 | -8.856 | -1.216 | -4.155 | -3.047 | -7.775 | -8.019
37 | 100 | 38 | 36.95 | 0.87 | -0.1 | 3.955 | 3.409 | 2.851 | 1.253 | 3.48 | -24.981 | -7.622 | -9.745 | -2.357 | -12.347 | -10.417 | -10.494
37 | 100 | 58 | -3.01 | 5.08 | -2.83 | 6.029 | 4.74 | 4.664 | -0.167 | 6.358 | -18.963 | -11.79 | 35.54 | -12.404 | 25.316 | -14.386 | 6.279
37 | 100 | 78 | -5.68 | 4.38 | -2.22 | 5.553 | 4.5 | 4.267 | -1.305 | 3.356 | 37.684 | -16.701 | 2.467 | -3.449 | 10.174 | 1.234 | 5.771
37 | 100 | 98 | -6.22 | 3.62 | -0.08 | 5.704 | 4.516 | 4.567 | -0.383 | 3.188 | 19.436 | 1.237 | -2.141 | -1.353 | 0.962 | -9.923 | -0.772
37 | 100 | 118 | -5.3 | 2.28 | 2.39 | 6.172 | 4.653 | 4.244 | -1.352 | 1.8 | 21.185 | 0.641 | -9.829 | 8.667 | 2.824 | -2.279 | -7.488
37 | 100 | 138 | -3.69 | 0.95 | 3.7 | 5.915 | 4.559 | 4.122 | -1.004 | -0.338 | -18.855 | 18.177 | -6.197 | 4.011 | 6.826 | -6.561 | -13.539
37 | 100 | 158 | -1.5 | -0.23 | 3.92 | 5.341 | 4.309 | 3.903 | 0.513 | -1.033 | -47.891 | 25.671 | 1.772 | 12.44 | 8.335 | -9.794 | -17.048
37 | 100 | 178 | 0.28 | -0.87 | 3.46 | 4.614 | 3.778 | 3.587 | 2.708 | -1.928 | -54.638 | 5.614 | 3.501 | 0.612 | 14.587 | -10.999 | -12.948
37 | 100 | 198 | 1.88 | -0.8 | 2.17 | 3.579 | 3.555 | 3.354 | 2.616 | -1.562 | -29.716 | 3.283 | 3.902 | -8.127 | 9.273 | -9.779 | -7.412
37 | 100 | 218 | 6.19 | 0.03 | -2.49 | 3.813 | 4.808 | 5.329 | 2.649 | -7.223 | 1.198 | 14.087 | -102.892 | -1.992 | -13.479 | -0.853 | 16.231
37 | 100 | 238 | 34.67 | -3.87 | -17.42 | 1.708 | 2.956 | 1.927 | -2.905 | -1.251 | -3.811 | 26.51 | 7.41 | 11.117 | 2.917 | -15.083 | -3.159
37 | 100 | 258 | 38.3 | -4.68 | -19.1 | 0.481 | 0.937 | 0.518 | 0.027 | -0.033 | -0.064 | 1.686 | 0.139 | 0.389 | 0.03 | -0.309 | -0.041
37 | 100 | 278 | 38.41 | -5.6 | -17.44 | 0.347 | 0.59 | 0.332 | -0.007 | -0.018 | 0.001 | -0.061 | 0.009 | 0.005 | 0.005 | 0.017 | -0.003
37 | 100 | 298 | 38.8 | -6.09 | -15.17 | 0.33 | 0.556 | 0.273 | -0.035 | -0.016 | 0.004 | -0.062 | 0.009 | -0.001 | 0.006 | 0.015 | -0.005
37 | 100 | 318 | 39.32 | -5.91 | -12.92 | 0.334 | 0.536 | 0.254 | -0.044 | -0.014 | -0.012 | -0.068 | 0.008 | -0.004 | 0.006 | 0.014 | -0.005
37 | 100 | 338 | 39.8 | -5.48 | -11.15 | 0.312 | 0.513 | 0.236 | -0.042 | -0.013 | -0.015 | -0.053 | 0.009 | -0.002 | 0.006 | 0.012 | -0.005
37 | 100 | 358 | 40.22 | -4.76 | -9.59 | 0.307 | 0.54 | 0.242 | -0.047 | -0.013 | 0.002 | -0.038 | 0.008 | 0.005 | 0.004 | 0.008 | -0.004
37 | 100 | 388 | 40.65 | -3.94 | -7.91 | 0.301 | 0.539 | 0.248 | -0.051 | -0.012 | 0.002 | -0.058 | 0.007 | -0.003 | 0.004 | 0.013 | -0.003
87 | 100 | 28 | 40.35 | 1.5 | 0.84 | 3.66 | 2.786 | 3.144 | 1.143 | 2.001 | -41.82 | -8.524 | -21.213 | -5.269 | -16.516 | -10.356 | -22.045
87 | 100 | 38 | 36.02 | 1.25 | 1.43 | 6.082 | 4.905 | 4.676 | -1.745 | 12.152 | -251.342 | 17.282 | -93.668 | 24.968 | -117.265 | -81.887 | -96.661
87 | 100 | 58 | 9.31 | 3.24 | -0.4 | 9.488 | 8.271 | 8.371 | -5.373 | 32.805 | -334.425 | -35.111 | 56.156 | -22.383 | -2.76 | -64.173 | -17.972
87 | 100 | 78 | -7.6 | 3.98 | -3.8 | 8.369 | 7.274 | 7.58 | -4.593 | 5.379 | 182.204 | -77.812 | 86.706 | -33.695 | 72.936 | 57.742 | 76.127
87 | 100 | 98 | -11.57 | 4.51 | -2.14 | 6.696 | 6.478 | 6.604 | -0.176 | -0.357 | 94.955 | -46.006 | 19.772 | 6.042 | 12.088 | 19.285 | 53.659
87 | 100 | 118 | -11 | 3.78 | 0.84 | 6.387 | 6.272 | 6.306 | 0.354 | -5.728 | 56.04 | -21.356 | -0.022 | 21.308 | -20.795 | 9.267 | 37.566
87 | 100 | 138 | -8.1 | 1.58 | 2.64 | 6.846 | 6.235 | 6.1 | 1.201 | -9.423 | 55.766 | 22.682 | 11.005 | 29.08 | -12.54 | -8.286 | 9.406
87 | 100 | 158 | -3.72 | -1.15 | 3.35 | 6.829 | 5.98 | 6.041 | 6.061 | -13.822 | -46.426 | 56.614 | 39.604 | 38.294 | 1.967 | -5.956 | -2.525
87 | 100 | 178 | 1.55 | -1.91 | 1.28 | 6.149 | 5.465 | 5.971 | 8.97 | -15.005 | -156.355 | 25.518 | 31.218 | -17.178 | 48.014 | -19.701 | -40.76
87 | 100 | 198 | 18.21 | -1.35 | -10.34 | 5.883 | 6.694 | 7.722 | -0.28 | -20.33 | -17.745 | -54.41 | 59.664 | -19.783 | 12.931 | -19.695 | -26.318
87 | 100 | 218 | 37.18 | -3.69 | -20.2 | 1.502 | 2.16 | 1.837 | -1.733 | -0.257 | -0.283 | 14.728 | 7.251 | 8.098 | 1.299 | -10.43 | -0.636
87 | 100 | 238 | 37.69 | -4.58 | -20.78 | 0.603 | 0.799 | 0.634 | 0.044 | 0.008 | -0.042 | 0.52 | 0.043 | 0.102 | 0 | 0.107 | -0.027
87 | 100 | 258 | 37.4 | -6.06 | -19.29 | 0.469 | 0.622 | 0.398 | 0 | 0.004 | -0.015 | -0.056 | 0.017 | 0.009 | 0.008 | 0.021 | -0.009
87 | 100 | 278 | 37.67 | -7.05 | -16.52 | 0.384 | 0.559 | 0.314 | -0.024 | -0.006 | -0.008 | -0.042 | 0.009 | -0.001 | 0.006 | 0.01 | -0.004
87 | 100 | 298 | 38.24 | -6.97 | -13.68 | 0.32 | 0.539 | 0.264 | -0.035 | -0.01 | -0.011 | -0.045 | 0.003 | -0.003 | 0.005 | 0.01 | -0.004
87 | 100 | 318 | 38.8 | -6.38 | -11.51 | 0.318 | 0.552 | 0.246 | -0.049 | -0.01 | -0.002 | -0.061 | 0.003 | -0.002 | 0.003 | 0.015 | -0.002
87 | 100 | 338 | 39.29 | -5.6 | -9.87 | 0.331 | 0.515 | 0.252 | -0.05 | -0.012 | -0.009 | -0.067 | 0.006 | -0.003 | 0.003 | 0.016 | -0.004
87 | 100 | 358 | 39.69 | -4.84 | -8.68 | 0.31 | 0.519 | 0.243 | -0.049 | -0.01 | -0.008 | -0.041 | 0.008 | -0.003 | 0.004 | 0.013 | -0.003
87 | 100 | 388 | 40.15 | -3.81 | -7.15 | 0.283 | 0.529 | 0.218 | -0.049 | -0.009 | -0.008 | -0.061 | 0.006 | 0.001 | 0.003 | 0.013 | -0.002
plane xz, y=0
-243 | 0 | 355 | 48.25 | 0.05 | -1.28 | 0.598 | 0.841 | 0.537 | -0.018 | -0.079 | -0.304 | -0.096 | 0.226 | -0.041 | 0.144 | -0.104 | -0.122
-243 | 0 | 358 | 48.26 | 0.08 | -1.43 | 0.45 | 0.718 | 0.377 | -0.066 | -0.029 | -0.033 | 0.008 | 0.029 | -0.062 | 0.014 | 0.013 | -0.005
-243 | 0 | 363 | 48.15 | 0.13 | -1.67 | 0.406 | 0.663 | 0.327 | -0.059 | -0.024 | -0.033 | -0.023 | 0.006 | -0.036 | 0.009 | 0.02 | -0.001
-243 | 0 | 373 | 47.8 | 0.02 | -2.06 | 0.395 | 0.632 | 0.314 | -0.056 | -0.029 | -0.016 | 0.001 | 0.009 | -0.015 | 0.006 | 0.019 | -0.002
-243 | 0 | 388 | 47.21 | -0.12 | -2.41 | 0.358 | 0.597 | 0.301 | -0.077 | -0.021 | -0.012 | -0.028 | 0.013 | -0.015 | 0.006 | 0.005 | -0.003
-203 | 0 | 363 | 50.28 | 0.15 | -4.19 | 0.513 | 0.765 | 0.533 | -0.078 | -0.162 | -0.038 | 0.081 | 0.012 | -0.035 | 0.012 | -0.007 | 0
-203 | 0 | 373 | 49.33 | -0.08 | -4.41 | 0.45 | 0.713 | 0.461 | -0.052 | -0.104 | -0.011 | 0.014 | 0.016 | -0.014 | 0.006 | 0.002 | -0.004
-203 | 0 | 388 | 48.22 | -0.02 | -4.47 | 0.373 | 0.621 | 0.386 | -0.058 | -0.05 | -0.032 | -0.02 | 0.018 | -0.017 | 0.013 | 0.005 | -0.006
-183 | 0 | 346 | 51 | -0.55 | -6.66 | 1.713 | 1.441 | 1.843 | -0.187 | -1.754 | -3.971 | 0.159 | 1.226 | 0.316 | 1.814 | -0.747 | -1.308
-183 | 0 | 348 | 51.5 | -0.44 | -6.69 | 1.344 | 1.206 | 1.599 | -0.035 | -1.203 | -2.678 | -0.026 | 0.87 | -0.112 | 1.31 | -0.246 | -1.046
-183 | 0 | 353 | 51.57 | -0.21 | -6.63 | 0.689 | 0.919 | 1.168 | -0.08 | -0.492 | -0.156 | 0.031 | 0 | 0.004 | 0.132 | 0.013 | -0.105
-183 | 0 | 358 | 50.98 | -0.02 | -6.56 | 0.531 | 0.777 | 0.925 | -0.065 | -0.289 | -0.025 | 0.038 | -0.088 | -0.003 | 0.01 | -0.008 | 0.003
-183 | 0 | 363 | 50.42 | 0.05 | -6.47 | 0.456 | 0.709 | 0.796 | -0.054 | -0.191 | -0.038 | 0.014 | -0.022 | -0.008 | 0.025 | -0.006 | -0.021
-183 | 0 | 373 | 49.4 | -0.19 | -6.24 | 0.415 | 0.644 | 0.617 | -0.062 | -0.104 | -0.012 | 0.008 | -0.005 | -0.006 | 0.011 | 0.003 | -0.009
-183 | 0 | 388 | 48.23 | 0.02 | -5.84 | 0.357 | 0.599 | 0.455 | -0.066 | -0.04 | -0.028 | -0.018 | 0.002 | 0.007 | 0.01 | 0.008 | -0.004
-163 | 0 | 336 | 44.51 | -0.34 | -9.58 | 6.739 | 2.467 | 5.72 | 0.727 | -21.262 | -683.892 | -45.404 | 340.193 | -25.196 | 373.7 | -33.994 | -327.134
-163 | 0 | 338 | 47.16 | -0.3 | -9.41 | 4.43 | 1.957 | 4.505 | -0.457 | -10.001 | -220.569 | -7.432 | 196.747 | -2.141 | 144.891 | -2.063 | -144.002
-163 | 0 | 343 | 50.11 | -0.26 | -9.32 | 1.955 | 1.239 | 2.641 | -0.241 | -1.804 | -8.335 | -0.387 | 24.128 | -0.21 | 8.184 | -0.316 | -8.648
-163 | 0 | 348 | 50.95 | -0.15 | -9.26 | 0.957 | 0.905 | 1.81 | -0.145 | -0.29 | -0.857 | -0.047 | 3.406 | -0.068 | 1.01 | 0.065 | -1.22
-163 | 0 | 353 | 50.59 | -0.01 | -9.03 | 0.609 | 0.784 | 1.361 | -0.125 | -0.045 | -0.151 | -0.009 | 0.667 | -0.025 | 0.152 | 0.054 | -0.27
-163 | 0 | 363 | 49.64 | 0.04 | -8.49 | 0.456 | 0.677 | 0.932 | -0.078 | -0.02 | -0.047 | -0.004 | 0.108 | -0.013 | 0.025 | 0.01 | -0.065
-163 | 0 | 373 | 48.79 | -0.18 | -7.97 | 0.371 | 0.636 | 0.702 | -0.065 | -0.007 | -0.015 | -0.003 | 0.032 | 0.001 | 0.008 | 0.004 | -0.025
-163 | 0 | 388 | 47.77 | 0.1 | -7.19 | 0.376 | 0.584 | 0.478 | -0.066 | -0.005 | -0.018 | -0.037 | 0.009 | -0.007 | 0.008 | 0.008 | -0.008
-143 | 0 | 327 | 28.45 | 0.3 | -10.59 | 13.359 | 3.874 | 11 | 0.979 | -87.448 | -2011.775 | -7.419 | 1317.668 | -37.995 | 1188.562 | -123.245 | -1219.8719
-143 | 0 | 329 | 33.7 | 0.14 | -11.18 | 11.85 | 2.924 | 9.746 | 0.545 | -66.403 | -1924.131 | -21.183 | 1138.131 | -17.8 | 1091.3051 | -36.523 | -1089.807
-143 | 0 | 333 | 42.49 | -0.11 | -11.87 | 7.89 | 2.027 | 6.92 | 0.644 | -28.931 | -999.579 | -18.662 | 603.665 | -20.727 | 575.866 | -15.36 | -554.345
-143 | 0 | 338 | 47.68 | -0.11 | -11.56 | 3.86 | 1.223 | 4.324 | -0.22 | -7.394 | -161.134 | -1.128 | 202.674 | -0.507 | 120.229 | 0.031 | -125.621
-143 | 0 | 343 | 49.48 | -0.03 | -11.39 | 1.848 | 0.868 | 2.683 | -0.147 | -0.765 | -8.094 | -0.155 | 52.432 | -0.176 | 13.84 | 0.095 | -16.868
-143 | 0 | 353 | 49.09 | 0.11 | -10.74 | 0.85 | 0.683 | 1.335 | -0.096 | 0.303 | -0.115 | -0.058 | 1.886 | -0.032 | 0.353 | 0.041 | -0.022
-143 | 0 | 363 | 48.44 | -0.05 | -9.98 | 0.551 | 0.638 | 0.915 | -0.063 | 0.15 | -0.067 | -0.02 | 0.302 | -0.005 | 0.031 | 0.013 | -0.023
-143 | 0 | 373 | 47.83 | -0.09 | -9.28 | 0.472 | 0.598 | 0.659 | -0.064 | 0.081 | -0.043 | -0.031 | 0.07 | -0.008 | 0.01 | 0.009 | -0.017
-143 | 0 | 388 | 46.99 | 0.12 | -8.3 | 0.366 | 0.575 | 0.497 | -0.053 | 0.032 | -0.008 | -0.037 | 0.032 | 0.005 | 0.01 | 0.008 | -0.004
-123 | 0 | 318 | 19.26 | 0.57 | -9.55 | 14.182 | 4.994 | 12.388 | 2.017 | -101.366 | -1329.0959 | -24.918 | 1183.483 | -57.768 | 892.567 | -145.488 | -1026.809
-123 | 0 | 320 | 23.7 | 0.43 | -10.7 | 13.465 | 4.129 | 11.863 | 0.564 | -93.4 | -1616.468 | -26.216 | 1341.699 | -35.075 | 1031.879 | -92.738 | -1156.9091
-123 | 0 | 323 | 29.87 | 0.08 | -12.1 | 12.27 | 3.26 | 10.428 | 1.126 | -70.903 | -1848.5031 | -41.895 | 1281.344 | -23.82 | 1079.766 | -58.519 | -1132.056
-123 | 0 | 328 | 38.88 | -0.04 | -13 | 9.128 | 2.093 | 8.153 | 0.189 | -39.768 | -1245.418 | -17.846 | 906.304 | -7.033 | 731.306 | -10.044 | -764.236
-123 | 0 | 333 | 44.59 | -0.06 | -13.19 | 5.66 | 1.346 | 5.741 | 0.034 | -16.423 | -472.879 | -8.188 | 410.754 | -4.124 | 308.937 | -3.685 | -306.963
-123 | 0 | 343 | 47.82 | 0.12 | -12.63 | 1.884 | 0.72 | 2.488 | -0.093 | -0.225 | -4.538 | -0.148 | 49.832 | -0.051 | 11.499 | 0.063 | -10.886
-123 | 0 | 353 | 47.48 | 0.09 | -11.83 | 1 | 0.633 | 1.237 | -0.056 | 0.307 | 0.252 | -0.043 | 2.774 | -0.001 | 0.625 | 0.016 | 0.167
-123 | 0 | 363 | 47.05 | -0.13 | -11.03 | 0.671 | 0.6 | 0.801 | -0.057 | 0.167 | 0.005 | -0.038 | 0.427 | 0 | 0.102 | 0.013 | 0.032
-123 | 0 | 373 | 46.66 | 0.04 | -10.22 | 0.505 | 0.585 | 0.603 | -0.061 | 0.09 | -0.018 | -0.04 | 0.113 | 0.004 | 0.03 | 0.01 | 0.003
-123 | 0 | 388 | 46.11 | 0.11 | -9.16 | 0.416 | 0.57 | 0.432 | -0.061 | 0.045 | -0.026 | -0.04 | 0.031 | 0 | 0.007 | 0.009 | -0.001
-103 | 0 | 308 | 14.27 | 0.9 | -8.04 | 13.138 | 6.513 | 12.485 | -1.021 | -90.058 | -658.385 | 30.982 | 707.477 | 4.026 | 447.979 | -158.756 | -559.618
-103 | 0 | 310 | 17.36 | 0.76 | -9.27 | 13.096 | 5.748 | 12.268 | -2.979 | -90.24 | -936.303 | 3.404 | 980.334 | 27.243 | 649.914 | -162.395 | -774.226
-103 | 0 | 313 | 22.27 | 0.38 | -10.94 | 12.65 | 4.497 | 11.63 | 0.652 | -81.45 | -1180.057 | -38.734 | 1214.598 | -17.052 | 777.622 | -95.7 | -929.378
-103 | 0 | 318 | 29.94 | 0.12 | -12.68 | 11.417 | 3.205 | 10.277 | 0.675 | -65.21 | -1416.472 | -18.738 | 1246.411 | -12.181 | 883.458 | -43.874 | -1016.098
-103 | 0 | 323 | 36.88 | -0.02 | -13.73 | 9.205 | 2.174 | 8.262 | -0.052 | -39.932 | -1207.479 | -16.898 | 884.07 | -3.286 | 676.194 | -14.584 | -716.075
-103 | 0 | 333 | 45.06 | 0.1 | -14.07 | 3.758 | 0.961 | 4.465 | -0.082 | -6.124 | -133.468 | -2.938 | 212.982 | -1.265 | 104.165 | -0.826 | -118.194
-103 | 0 | 343 | 46.15 | 0.17 | -13.29 | 1.751 | 0.66 | 2.139 | -0.057 | 0.008 | 3.437 | -0.079 | 28.681 | -0.022 | 5.152 | 0.042 | -1.726
-103 | 0 | 353 | 45.93 | -0.06 | -12.48 | 1.024 | 0.614 | 1.13 | -0.044 | 0.202 | 0.68 | -0.03 | 2.669 | 0.011 | 0.645 | 0.021 | 0.33
-103 | 0 | 363 | 45.72 | -0.09 | -11.64 | 0.698 | 0.581 | 0.716 | -0.051 | 0.102 | 0.066 | -0.034 | 0.437 | 0.002 | 0.13 | 0.013 | 0.046
-103 | 0 | 373 | 45.5 | 0.11 | -10.78 | 0.546 | 0.569 | 0.518 | -0.048 | 0.066 | 0.014 | -0.042 | 0.122 | 0.012 | 0.039 | 0.003 | 0.016
-103 | 0 | 388 | 45.12 | 0.11 | -9.73 | 0.423 | 0.566 | 0.398 | -0.05 | 0.035 | -0.005 | -0.047 | 0.023 | 0.008 | 0.017 | 0.008 | 0.001
-83 | 0 | 298 | 12.99 | 0.7 | -7.64 | 11.515 | 6.892 | 11.686 | -1.702 | -67.525 | -254.804 | -27.144 | 309.21 | 27.855 | 188.289 | -120.418 | -256.113
-83 | 0 | 300 | 15.3 | 0.74 | -8.68 | 11.51 | 6.709 | 11.729 | -0.59 | -69.911 | -372.377 | -26.394 | 571.553 | -15.008 | 285.197 | -132.892 | -395.664
-83 | 0 | 303 | 18.46 | 0.56 | -10.03 | 11.637 | 5.71 | 11.545 | -0.248 | -70.517 | -571.919 | -4.435 | 854.543 | -3.488 | 410.483 | -120.338 | -554.638
-83 | 0 | 308 | 24.37 | 0.22 | -11.67 | 11.483 | 4.472 | 10.786 | 0.514 | -65.909 | -964.492 | -16.171 | 1036.854 | -12.978 | 582.505 | -92.817 | -748.128
-83 | 0 | 313 | 30.74 | 0.03 | -13.28 | 10.291 | 3.169 | 9.457 | 0.617 | -51.123 | -1048.349 | -15.341 | 1035.97 | -12.835 | 637.099 | -45.04 | -772.359
-83 | 0 | 323 | 40.39 | 0.03 | -14.36 | 6.561 | 1.408 | 6.76 | -0.091 | -22.462 | -627.19 | -4.859 | 623.7 | -1.328 | 418.507 | -2.056 | -448.674
-83 | 0 | 333 | 44.19 | 0.16 | -14.3 | 2.848 | 0.739 | 3.667 | -0.088 | -2.557 | -46.601 | -0.212 | 130.702 | -0.091 | 41.044 | 0.145 | -51.584
-83 | 0 | 343 | 44.66 | 0.05 | -13.52 | 1.535 | 0.629 | 1.796 | -0.042 | 0.139 | 4.595 | -0.056 | 15.66 | -0.019 | 2.952 | 0.029 | 2.735
-83 | 0 | 353 | 44.61 | -0.12 | -12.72 | 0.941 | 0.589 | 1.007 | -0.047 | 0.121 | 0.674 | -0.048 | 2.201 | -0.002 | 0.54 | 0.012 | 0.416
-83 | 0 | 363 | 44.53 | 0 | -11.89 | 0.663 | 0.574 | 0.653 | -0.051 | 0.044 | 0.091 | -0.041 | 0.374 | -0.002 | 0.107 | 0.011 | 0.057
-83 | 0 | 373 | 44.43 | 0.15 | -11.11 | 0.52 | 0.553 | 0.466 | -0.048 | 0.031 | -0.007 | -0.044 | 0.107 | -0.002 | 0.034 | 0.011 | 0.015
-83 | 0 | 388 | 44.22 | 0.07 | -10.1 | 0.428 | 0.557 | 0.371 | -0.045 | 0.013 | -0.027 | -0.044 | 0.028 | 0.009 | 0.014 | 0.009 | 0
-63 | 0 | 289 | 13.91 | 0.5 | -8.09 | 10.142 | 6.87 | 10.744 | -1.335 | -49.781 | -157.035 | 13.296 | 247.755 | -3.609 | 121.997 | -49.106 | -178.617
-63 | 0 | 291 | 15.48 | 0.54 | -8.85 | 10.363 | 6.866 | 10.883 | -1.716 | -54.486 | -211.911 | 6.198 | 385.075 | -5.979 | 145.897 | -116.07 | -229.469
-63 | 0 | 293 | 16.94 | 0.4 | -9.3 | 10.373 | 6.472 | 10.888 | -1.183 | -55.678 | -265.956 | 17.08 | 468.429 | 5.291 | 179.425 | -117.878 | -291.195
-63 | 0 | 298 | 21.78 | 0.46 | -11.13 | 10.475 | 5.583 | 10.523 | -0.026 | -56.546 | -452.991 | 9.532 | 742.747 | -6.217 | 315.521 | -117.41 | -472.306
-63 | 0 | 303 | 26.34 | 0.19 | -12.4 | 10.161 | 4.041 | 9.92 | 0.778 | -51.288 | -657.897 | -17.943 | 884.138 | -10.235 | 411.766 | -63.028 | -576.691
-63 | 0 | 313 | 35.78 | 0.06 | -14.28 | 7.893 | 2.049 | 7.822 | -0.037 | -31.391 | -708.919 | -11.961 | 717.802 | -3.174 | 437.35 | -10.335 | -519.684
-63 | 0 | 323 | 41.6 | 0.17 | -14.75 | 4.446 | 0.994 | 5.129 | -0.08 | -8.566 | -215.273 | -0.905 | 292.859 | -0.354 | 145.422 | -0.418 | -178.838
-63 | 0 | 333 | 43.3 | 0.17 | -14.21 | 2.149 | 0.677 | 2.898 | -0.044 | -1.04 | -3.829 | -0.127 | 75.353 | -0.009 | 19.424 | 0.065 | -20.526
-63 | 0 | 343 | 43.53 | -0.03 | -13.51 | 1.282 | 0.618 | 1.492 | -0.033 | 0.02 | 2.985 | -0.059 | 8.148 | -0.001 | 1.435 | 0.022 | 0.671
-63 | 0 | 353 | 43.54 | -0.1 | -12.75 | 0.846 | 0.58 | 0.888 | -0.04 | 0.05 | 0.671 | -0.05 | 1.526 | -0.001 | 0.456 | 0.012 | 0.38
-63 | 0 | 363 | 43.54 | 0.06 | -11.96 | 0.619 | 0.567 | 0.595 | -0.039 | 0.015 | 0.11 | -0.052 | 0.253 | 0.002 | 0.066 | 0.011 | 0.057
-63 | 0 | 373 | 43.51 | 0.13 | -11.25 | 0.512 | 0.557 | 0.433 | -0.037 | 0.01 | 0.035 | -0.056 | 0.077 | 0.004 | 0.029 | 0.012 | 0.014
-63 | 0 | 388 | 43.42 | 0.03 | -10.26 | 0.416 | 0.559 | 0.349 | -0.036 | -0.002 | -0.002 | -0.053 | 0.023 | 0.004 | 0.012 | 0.009 | 0
-43 | 0 | 281 | 15.53 | 0.56 | -8.74 | 8.973 | 6.956 | 10.004 | -2.081 | -39.141 | -71.907 | -1.042 | 200.27 | 7.214 | 32.192 | -37.413 | -96.49
-43 | 0 | 283 | 16.85 | 0.38 | -9.2 | 9.239 | 6.863 | 10.2 | -1.066 | -41.298 | -98.709 | -6.506 | 293.202 | 4.295 | 47.698 | -65.07 | -136.401
-43 | 0 | 288 | 20.12 | 0.26 | -10.61 | 9.489 | 6.047 | 10.169 | -0.327 | -44.756 | -216.445 | -7.286 | 494.924 | 6.89 | 144.219 | -97.886 | -265.779
-43 | 0 | 293 | 24.13 | 0.16 | -11.8 | 9.46 | 5.06 | 9.703 | 0.206 | -44.286 | -352.391 | 11.258 | 631.694 | -7.304 | 225.215 | -91.509 | -377.435
-43 | 0 | 303 | 32.14 | 0.09 | -13.86 | 8.617 | 2.884 | 8.385 | 0.276 | -37.182 | -686.211 | -18.668 | 762.585 | -5.584 | 431.937 | -30.298 | -541.633
-43 | 0 | 313 | 38.65 | 0.14 | -14.83 | 5.842 | 1.395 | 6.271 | -0.093 | -15.557 | -402.841 | -5.666 | 446.558 | -2.734 | 245.836 | -1.019 | -300.935
-43 | 0 | 323 | 41.69 | 0.22 | -14.74 | 3.13 | 0.746 | 3.966 | -0.08 | -3.293 | -65.761 | -0.134 | 150.194 | -0.1 | 56.656 | 0.141 | -69.796
-43 | 0 | 333 | 42.46 | 0.07 | -14.12 | 1.719 | 0.629 | 2.297 | -0.039 | -0.313 | 2.241 | -0.068 | 34.065 | -0.009 | 7.171 | 0.024 | -5.639
-43 | 0 | 343 | 42.64 | -0.12 | -13.42 | 1.086 | 0.591 | 1.207 | -0.035 | 0.056 | 2.456 | -0.048 | 3.271 | 0.005 | 0.862 | 0.014 | 0.983
-43 | 0 | 353 | 42.68 | -0.01 | -12.67 | 0.733 | 0.569 | 0.778 | -0.045 | 0.011 | 0.44 | -0.049 | 0.718 | 0.009 | 0.174 | 0.01 | 0.213
-43 | 0 | 363 | 42.71 | 0.12 | -11.93 | 0.539 | 0.555 | 0.557 | -0.038 | -0.001 | 0.092 | -0.051 | 0.181 | 0.006 | 0.062 | 0.006 | 0.051
-43 | 0 | 373 | 42.72 | 0.14 | -11.27 | 0.44 | 0.551 | 0.417 | -0.033 | -0.004 | 0.014 | -0.062 | 0.063 | 0.006 | 0.022 | 0.009 | 0.013
-43 | 0 | 388 | 42.75 | 0.03 | -10.29 | 0.372 | 0.551 | 0.337 | -0.036 | -0.008 | -0.007 | -0.052 | 0.018 | 0.004 | 0.01 | 0.006 | -0.001
-23 | 0 | 271 | 15.7 | 0.19 | -8.67 | 8.02 | 6.857 | 9.152 | -0.157 | -27.726 | 25.87 | 12.265 | 38.022 | 1.892 | -23.175 | -11.863 | -5.049
-23 | 0 | 273 | 16.71 | 0.51 | -9.03 | 8.087 | 6.876 | 9.378 | -1.38 | -30.545 | 30.048 | 3.792 | 109.356 | 1.185 | -25.519 | -29.156 | -46.901
-23 | 0 | 278 | 19.63 | 0.41 | -10.39 | 8.587 | 6.524 | 9.565 | -1.704 | -35.907 | -85.272 | 7.492 | 253.945 | 13.153 | 52.572 | -77.018 | -132.506
-23 | 0 | 283 | 22.7 | 0.39 | -11.24 | 8.895 | 5.824 | 9.483 | -0.688 | -38.849 | -165.806 | 6.754 | 454.68 | 11.184 | 116.632 | -93.383 | -226.726
-23 | 0 | 293 | 29.53 | 0.27 | -13.35 | 8.447 | 3.738 | 8.58 | 0.144 | -35.725 | -448.672 | -2.623 | 629.382 | -7.475 | 287.113 | -51.693 | -396.619
-23 | 0 | 303 | 35.93 | 0.24 | -14.63 | 6.752 | 1.92 | 6.965 | -0.091 | -21.341 | -484.286 | -2.419 | 530.431 | 0.321 | 272.281 | -9.151 | -348.979
-23 | 0 | 313 | 39.76 | 0.37 | -14.9 | 4.197 | 1.012 | 5.039 | -0.167 | -7.117 | -172.234 | -0.87 | 259.294 | 0.697 | 109.63 | -0.391 | -145.923
-23 | 0 | 323 | 41.32 | 0.28 | -14.55 | 2.346 | 0.694 | 3.149 | -0.037 | -1.401 | -21.997 | -0.325 | 84.486 | -0.036 | 28.868 | 0.065 | -32.696
-23 | 0 | 333 | 41.74 | 0.05 | -13.94 | 1.383 | 0.611 | 1.778 | -0.05 | -0.047 | 3.291 | 0.199 | 16.092 | 0.011 | 3.027 | 0.095 | -0.473
-23 | 0 | 343 | 41.86 | 0.09 | -13.22 | 0.911 | 0.561 | 1.027 | -0.064 | 0.051 | 1.346 | -0.077 | 2.04 | -0.003 | 0.585 | 0.017 | 0.585
-23 | 0 | 353 | 41.95 | 0.27 | -12.5 | 0.64 | 0.548 | 0.681 | -0.065 | -0.001 | 0.247 | -0.084 | 0.356 | -0.003 | 0.081 | 0.022 | 0.091
-23 | 0 | 363 | 42 | 0.3 | -11.84 | 0.499 | 0.542 | 0.506 | -0.06 | -0.01 | 0.043 | -0.084 | 0.098 | 0.005 | 0.03 | 0.021 | 0.028
-23 | 0 | 373 | 42.04 | 0.2 | -11.21 | 0.433 | 0.55 | 0.393 | -0.06 | -0.013 | 0 | -0.086 | 0.049 | 0.003 | 0.014 | 0.017 | 0.009
-23 | 0 | 388 | 42.15 | 0.19 | -10.23 | 0.369 | 0.545 | 0.327 | -0.055 | -0.012 | -0.013 | -0.083 | 0.014 | 0.004 | 0.008 | 0.023 | 0
-3 | 0 | 261 | 16.45 | 0.1 | -8.99 | 7.29 | 6.614 | 8.538 | -1.07 | -22.118 | 41.342 | 8.022 | -7.387 | 4.133 | -45.014 | -2.505 | 25.031
-3 | 0 | 263 | 17.2 | 0 | -9.38 | 7.449 | 6.595 | 8.672 | -2.492 | -25.437 | 49.023 | 17.898 | 33.615 | -0.164 | -28.915 | -11.924 | 7.178
-3 | 0 | 268 | 19.46 | 0 | -10.2 | 7.785 | 6.603 | 8.877 | -2.02 | -28.133 | 30.278 | 12.075 | 127.372 | 3.742 | -17.878 | -44.046 | -37.537
-3 | 0 | 273 | 21.98 | 0.17 | -11.17 | 8.094 | 6.117 | 9.059 | -2.38 | -33.156 | -63.526 | 11.098 | 285.012 | 9.503 | 50.365 | -77.985 | -127.239
-3 | 0 | 283 | 27.96 | 0.24 | -13.03 | 8.22 | 4.486 | 8.502 | -1.425 | -33.521 | -297.577 | 13.532 | 511.745 | 12.172 | 180.96 | -65.979 | -273.552
-3 | 0 | 293 | 33.68 | 0.27 | -14.44 | 7.225 | 2.598 | 7.209 | -0.901 | -25.105 | -447.317 | 14.165 | 491.468 | 10.986 | 266.643 | -24.414 | -329.603
-3 | 0 | 303 | 37.85 | 0.31 | -14.95 | 5.197 | 1.368 | 5.691 | -0.125 | -11.633 | -282.345 | 2.495 | 334.438 | 0.124 | 166.243 | -1.694 | -218.344
-3 | 0 | 313 | 40.17 | 0.31 | -14.93 | 2.99 | 0.815 | 3.806 | -0.015 | -2.729 | -58.068 | 0.648 | 136.187 | 0.116 | 44.96 | 0.049 | -59.457
-3 | 0 | 323 | 40.97 | 0.09 | -14.39 | 1.785 | 0.641 | 2.351 | -0.024 | -0.438 | -3.039 | -0.2 | 36.939 | 0.007 | 10.984 | -0.022 | -11.597
-3 | 0 | 333 | 41.2 | 0.05 | -13.7 | 1.106 | 0.581 | 1.364 | -0.056 | 0.117 | 3.126 | -0.076 | 7.553 | 0.009 | 1.074 | 0.027 | 1.183
-3 | 0 | 343 | 41.29 | 0.23 | -13 | 0.752 | 0.547 | 0.848 | -0.055 | 0.029 | 0.702 | -0.077 | 0.737 | -0.001 | 0.215 | 0.019 | 0.381
-3 | 0 | 353 | 41.36 | 0.25 | -12.32 | 0.55 | 0.544 | 0.601 | -0.059 | 0.006 | 0.187 | -0.076 | 0.187 | 0.002 | 0.065 | 0.018 | 0.087
-3 | 0 | 363 | 41.42 | 0.18 | -11.68 | 0.459 | 0.541 | 0.458 | -0.059 | -0.007 | 0.051 | -0.08 | 0.048 | 0.001 | 0.025 | 0.02 | 0.02
-3 | 0 | 373 | 41.49 | 0.15 | -11.06 | 0.393 | 0.537 | 0.359 | -0.055 | -0.01 | 0.016 | -0.079 | 0.028 | 0 | 0.01 | 0.019 | 0.007
-3 | 0 | 388 | 41.61 | 0.19 | -10.11 | 0.356 | 0.539 | 0.322 | -0.058 | -0.013 | -0.003 | -0.073 | 0.012 | 0.005 | 0.009 | 0.018 | -0.002
17 | 0 | 28 | 43.21 | 0.48 | -0.35 | 0.881 | 1.031 | 0.787 | -0.133 | 0.116 | -0.567 | 0.23 | -0.292 | 0.268 | -0.236 | -0.413 | -0.248
17 | 0 | 38 | 38.22 | 0.59 | -0.36 | 2.728 | 2.187 | 1.831 | -0.289 | 2.243 | -9.388 | 0.179 | -2.921 | 0.171 | -3.498 | -2.105 | -2.953
17 | 0 | 58 | -3.79 | -0.05 | -1.91 | 5.362 | 4.336 | 3.688 | 0.065 | 3.848 | 1.585 | -6.432 | -5.525 | -4.044 | 2.921 | 6.219 | -1.859
17 | 0 | 78 | -4.81 | -0.04 | 0.81 | 5.51 | 4.357 | 4.223 | 0.541 | 3.581 | 11.58 | -4.591 | -16.179 | 0.441 | -3.925 | -4.404 | -4.778
17 | 0 | 78 | -3.74 | -0.01 | 3.77 | 5.642 | 4.274 | 4.204 | 0.312 | 3.777 | -25.147 | 3.744 | -12.681 | -0.038 | -10.976 | 3.13 | -13.384
17 | 0 | 98 | -1.95 | 0.06 | 5.92 | 5.26 | 4.404 | 3.901 | 0.507 | 2.857 | -52.992 | 1.294 | -11.071 | 2.507 | -9.41 | 4.704 | -13.31
17 | 0 | 98 | -1.86 | 0.05 | 5.85 | 5.366 | 4.57 | 3.916 | 0.389 | 1.839 | -61.127 | -1.645 | -7.56 | 8.888 | -6.546 | -3.873 | -18.198
17 | 0 | 118 | -0.28 | -0.17 | 6.57 | 4.545 | 4.579 | 3.672 | 0.959 | 0.499 | -56.357 | -0.645 | 4.777 | -3.01 | 5.177 | -3.67 | -8.841
17 | 0 | 138 | 1.05 | -0.05 | 6.25 | 3.746 | 4.39 | 3.484 | 0.754 | -0.087 | -23.965 | -3.75 | 5.578 | -1.435 | 7.181 | -9.546 | -5.796
17 | 0 | 158 | 1.96 | -0.31 | 5.56 | 3.117 | 4.085 | 3.252 | 1.098 | 0.624 | -8.979 | 0.43 | 2.127 | -2.364 | 4.917 | -9.471 | -1.524
17 | 0 | 178 | 2.59 | -0.27 | 4.2 | 2.485 | 3.695 | 3.079 | 0.341 | 0.88 | -1.374 | 3.285 | -1.564 | -1.762 | 1.818 | -5.321 | 0.609
17 | 0 | 198 | 2.07 | -0.29 | 2.36 | 2.506 | 3.38 | 3.441 | 0.336 | 1.345 | -6.422 | 0.64 | -29.288 | -0.699 | -2.812 | -3.01 | -4.351
17 | 0 | 218 | 14.19 | -0.55 | -7.66 | 5.039 | 3.498 | 5.666 | -0.051 | -12.888 | 43.749 | 2.048 | -42.23 | 0.159 | -18.445 | -4.913 | 13.886
17 | 0 | 238 | 23.83 | 0.25 | -11.57 | 5.985 | 5.429 | 6.678 | -1.006 | -18.089 | -23.53 | 1.491 | 68.29 | 0.918 | 16.846 | 23.952 | -28.961
17 | 0 | 258 | 35.63 | -0.01 | -15.12 | 4.679 | 6.476 | 4.71 | -1.824 | -9.427 | -148.913 | -0.188 | 151.755 | -1.851 | 80.863 | -25.769 | -95.516
17 | 0 | 278 | 40.08 | 0.2 | -15.22 | 1.533 | 4.068 | 1.911 | -1.722 | -0.382 | -6.181 | 14.942 | 18.509 | 12.278 | 6.238 | -56.143 | -6.815
17 | 0 | 298 | 40.4 | 0.3 | -14.09 | 0.602 | 1.317 | 0.663 | -0.138 | 0.014 | 0.292 | 3.791 | 0.244 | 1.864 | 0.071 | -2.182 | 0.104
17 | 0 | 318 | 40.6 | 0.02 | -12.83 | 0.395 | 0.621 | 0.379 | -0.027 | 0.001 | 0.01 | -0.013 | 0.031 | 0.044 | 0.013 | 0.058 | 0.007
17 | 0 | 338 | 40.77 | 0.19 | -11.59 | 0.348 | 0.55 | 0.288 | -0.047 | -0.006 | -0.001 | -0.074 | 0.004 | 0.004 | 0.006 | 0.019 | -0.001
17 | 0 | 358 | 41.11 | 0.12 | -9.76 | 0.336 | 0.545 | 0.261 | -0.049 | -0.01 | -0.013 | -0.066 | 0.007 | 0.005 | 0.008 | 0.015 | -0.004
17 | 0 | 388 | 43.34 | 0.15 | -0.26 | 1.01 | 0.547 | 1.024 | -0.05 | 0.082 | -0.809 | -0.069 | -0.793 | 0.004 | -0.377 | 0.014 | -0.361
37 | 0 | 28 | 38.41 | 0.48 | -0.24 | 3.199 | 1.097 | 2.37 | -0.107 | 3.226 | -31.627 | 0.157 | -16.461 | 0.201 | -15.382 | -0.388 | -13.498
37 | 0 | 38 | -4.89 | 0.6 | -2.77 | 7.013 | 2.487 | 5.355 | -0.276 | 7.45 | 52.083 | 0.359 | 40.171 | 2.523 | 44.052 | -9.843 | 18.173
37 | 0 | 58 | -8.05 | 0.17 | -2.03 | 6.04 | 5.018 | 4.966 | 0.162 | 2.718 | 31.377 | 15.381 | 5.591 | -2.406 | 12.068 | 1.479 | 9.697
37 | 0 | 78 | -7.05 | 0.05 | 0.64 | 6.39 | 4.741 | 4.938 | -0.549 | 1.651 | 0.764 | 8.593 | 13.064 | 11.535 | 13.742 | 2.48 | -1.92
37 | 0 | 98 | -4.12 | -0.07 | 2.92 | 6.436 | 4.916 | 4.753 | 0.067 | -0.009 | -56.657 | 5.275 | 6.111 | 4.364 | 17.893 | 6.874 | -13.687
37 | 0 | 118 | -0.55 | -0.17 | 3.66 | 5.544 | 5.019 | 4.523 | 1.744 | -1.489 | -107.642 | 12.303 | 3.09 | -1.206 | 23.779 | -2.193 | -28.236
37 | 0 | 138 | 2.06 | -0.47 | 3.45 | 4.209 | 4.7 | 4.184 | 1.561 | -1.408 | -63.048 | -8.868 | 12.36 | 0.865 | 21.034 | -21.227 | -17.653
37 | 0 | 158 | 3.52 | -0.19 | 2.31 | 3.115 | 4.202 | 3.691 | 0.772 | 0.312 | -19.279 | 4.601 | 3.447 | -3.632 | 9.837 | -17.967 | -8.834
37 | 0 | 178 | 4.17 | -0.33 | 0.73 | 2.598 | 3.659 | 3.532 | -0.068 | 1.146 | -5.313 | 1.245 | -9.516 | -0.752 | -2.486 | -12.159 | -4.347
37 | 0 | 198 | 8.03 | -0.32 | -4.49 | 3.779 | 3.239 | 5.961 | 0.484 | -8.321 | 27.895 | -3.422 | -120.863 | -1.25 | -30.037 | -3.963 | 43.919
37 | 0 | 218 | 19.11 | -0.22 | -9.91 | 5.154 | 4.962 | 6.104 | -0.204 | -12.829 | 30.485 | -0.449 | -39.297 | -1.193 | -11.658 | 12.479 | 11.18
37 | 0 | 238 | 29.23 | 0.13 | -13.58 | 5.686 | 5.897 | 6.05 | -1.057 | -16.171 | -84.762 | -0.184 | 140.035 | -3.826 | 53.341 | 9 | -70.266
37 | 0 | 258 | 29.16 | 0.16 | -13.64 | 5.618 | 5.792 | 6.072 | -1.438 | -16.214 | -81.885 | 13.997 | 132.06 | 3.362 | 51.286 | -55.103 | -69.96
37 | 0 | 278 | 38.26 | 0.2 | -15.91 | 3.132 | 2.948 | 3.419 | -0.612 | -3.238 | -69.892 | 8.428 | 77.381 | 5.021 | 33.139 | -30.092 | -41.958
37 | 0 | 298 | 39.86 | 0.14 | -15.16 | 0.99 | 0.986 | 1.207 | -0.032 | -0.004 | 0.145 | 0.03 | 4.388 | -1.056 | 0.91 | -0.798 | -0.468
37 | 0 | 318 | 40.09 | -0.05 | -13.87 | 0.476 | 0.605 | 0.517 | -0.106 | 0.007 | 0.053 | -0.148 | 0.022 | 0.082 | 0.012 | 0.048 | 0.033
37 | 0 | 338 | 40.24 | 0.05 | -12.62 | 0.351 | 0.559 | 0.343 | -0.124 | -0.005 | -0.009 | -0.043 | 0.015 | 0.05 | 0.009 | 0.025 | -0.001
37 | 0 | 358 | 40.42 | 0 | -11.37 | 0.318 | 0.558 | 0.273 | -0.111 | -0.009 | -0.007 | -0.029 | 0.004 | 0.05 | 0.006 | 0.021 | -0.003
37 | 0 | 388 | 40.78 | 0.04 | -9.55 | 0.323 | 0.559 | 0.253 | -0.101 | -0.009 | -0.008 | -0.031 | 0.006 | 0.046 | 0.006 | 0.025 | -0.004
87 | 0 | 28 | 42.96 | 0.57 | 1.1 | 3.043 | 2.285 | 3.147 | 0.745 | 2.68 | -51.31 | -13.866 | -32.726 | -14.365 | -29.016 | -20.256 | -29.43
87 | 0 | 38 | 37.06 | 0.41 | 1.86 | 6.789 | 4.784 | 5.335 | -0.825 | 18.787 | -490.433 | -0.554 | -155.767 | 7.713 | -228.962 | -84.698 | -176.911
87 | 0 | 58 | 6.96 | 0.81 | -1.14 | 11.788 | 8.85 | 10.173 | -1.689 | 36.405 | -533.67 | 22.144 | 78.624 | -17.881 | -21.167 | -21.526 | -41.753
87 | 0 | 78 | -12.02 | 0.65 | -4.57 | 8.494 | 7.136 | 8.746 | 1.157 | 0.366 | 358.126 | 17.229 | 152.632 | 7.311 | 75.069 | 74.795 | 137.3
87 | 0 | 98 | -13.88 | 0.13 | -3.79 | 7.275 | 5.8 | 7.173 | -0.676 | -8.732 | 67.742 | 13.69 | 74.688 | -1.536 | -15.524 | 16.305 | 27.524
87 | 0 | 118 | -8.82 | -0.52 | -2.14 | 8.019 | 5.789 | 6.715 | -0.237 | -18.103 | -124.686 | 12.626 | 153.21 | 13.07 | 40.942 | -12.961 | -75.262
87 | 0 | 138 | -0.89 | -0.35 | -2.24 | 6.857 | 5.417 | 5.871 | 1.589 | -13.543 | -343.399 | 28.021 | 195.501 | -5.329 | 142.616 | -53.776 | -132.045
87 | 0 | 158 | 4.54 | -0.35 | -3.37 | 3.779 | 4.157 | 4.268 | 0.289 | -1.739 | -68.947 | 5.896 | 43.141 | 3.97 | 29.86 | -26.874 | -26.19
87 | 0 | 178 | 7.68 | -0.18 | -5.4 | 3.267 | 4.173 | 4.683 | -0.347 | -3.474 | 4.432 | 4.476 | -54.735 | -2.369 | -11.584 | 0.217 | 15.989
87 | 0 | 198 | 13.68 | 0.12 | -9.3 | 4.362 | 5.209 | 5.706 | 0.374 | -10.945 | 25.632 | 18.984 | -51.559 | 0.43 | -24.087 | 5.685 | 24.344
87 | 0 | 218 | 21.6 | 0.11 | -12.66 | 4.955 | 5.898 | 5.802 | -0.292 | -12.394 | 16.528 | -7.048 | -0.723 | 1.709 | -4.88 | 6.858 | 1.644
87 | 0 | 238 | 30.16 | 0.13 | -15.62 | 4.997 | 5.291 | 5.379 | -0.388 | -12.158 | -61.27 | -0.808 | 90.391 | 1.259 | 38.945 | -44.612 | -50.006
87 | 0 | 258 | 37.3 | 0.18 | -17.21 | 3.007 | 3.037 | 3.203 | -0.531 | -2.906 | -56.179 | 2.747 | 58.53 | 3.033 | 28.515 | -25.112 | -33.098
87 | 0 | 278 | 38.89 | 0.19 | -16.28 | 1.129 | 1.146 | 1.289 | -0.143 | 0.043 | -1.94 | -2.423 | 4.207 | 0.283 | 1.825 | -1.825 | -0.55
87 | 0 | 298 | 39.08 | 0.04 | -14.82 | 0.566 | 0.628 | 0.566 | -0.184 | 0.031 | 0.444 | -0.059 | 0.043 | 0.064 | 0.131 | 0.072 | 0.128
87 | 0 | 318 | 39.25 | 0.11 | -13.41 | 0.398 | 0.586 | 0.339 | -0.169 | 0.005 | -0.011 | -0.057 | 0.007 | 0.083 | 0.007 | 0.06 | -0.002
87 | 0 | 338 | 39.48 | 0.15 | -12.08 | 0.345 | 0.581 | 0.297 | -0.163 | -0.004 | -0.013 | -0.05 | 0.008 | 0.096 | 0.006 | 0.056 | -0.003
87 | 0 | 358 | 39.77 | 0.11 | -10.77 | 0.328 | 0.569 | 0.262 | -0.172 | -0.008 | -0.012 | -0.055 | 0.008 | 0.091 | 0.006 | 0.05 | -0.004
87 | 0 | 388 | 40.17 | 0.02 | -9.01 | 0.293 | 0.598 | 0.242 | -0.182 | -0.007 | -0.011 | -0.057 | 0.008 | 0.114 | 0.005 | 0.045 | -0.003
plane xz, y=180
-243 | 180 | 358 | 46.12 | -4.4 | -0.44 | 0.948 | 0.847 | 0.843 | -0.016 | -0.287 | -1.137 | -0.222 | 0.692 | -0.111 | 0.499 | -0.118 | -0.478
-243 | 180 | 363 | 46.57 | -4.16 | -0.65 | 0.371 | 0.702 | 0.364 | -0.061 | -0.016 | -0.036 | 0.036 | 0.086 | -0.012 | 0.027 | 0.009 | -0.015
-243 | 180 | 373 | 46.26 | -3.8 | -0.93 | 0.346 | 0.638 | 0.24 | -0.067 | -0.009 | -0.045 | -0.03 | 0.007 | -0.016 | 0.008 | 0.005 | -0.005
-243 | 180 | 388 | 45.73 | -3.34 | -1.15 | 0.35 | 0.595 | 0.243 | -0.067 | -0.012 | -0.029 | -0.039 | 0.007 | -0.015 | 0.01 | 0.008 | -0.004
-203 | 180 | 363 | 48.55 | -6.52 | -3.8 | 0.354 | 0.726 | 0.333 | -0.093 | -0.013 | -0.031 | 0.06 | 0.034 | 1.219 | 0.016 | -0.01 | -0.008
-203 | 180 | 373 | 47.4 | -5.59 | -3.35 | 0.368 | 0.684 | 0.268 | -0.058 | -0.013 | -0.03 | 0.031 | 0.008 | -0.028 | 0.009 | 0.016 | -0.007
-203 | 180 | 388 | 46.34 | -4.51 | -2.92 | 0.335 | 0.701 | 0.259 | -0.062 | -0.011 | -0.04 | 0.045 | 0.007 | -0.009 | 0.009 | 0.015 | -0.005
-183 | 180 | 346 | 47.34 | -11.8 | -10.19 | 1.372 | 1.063 | 1.076 | -0.169 | -0.141 | -2.239 | 0.387 | 0.851 | 0.141 | 0.372 | -0.58 | -0.743
-183 | 180 | 348 | 47.51 | -11.3 | -9.41 | 1.276 | 0.912 | 0.976 | -0.125 | -0.141 | -2.123 | 0.134 | 0.723 | 0.069 | 0.293 | -0.349 | -0.636
-183 | 180 | 353 | 47.7 | -9.96 | -7.95 | 0.837 | 0.71 | 0.697 | -0.073 | -0.154 | -0.911 | -0.047 | 0.436 | -0.04 | 0.303 | -0.03 | -0.323
-183 | 180 | 358 | 47.74 | -8.83 | -6.86 | 0.43 | 0.641 | 0.349 | -0.08 | -0.013 | -0.047 | 0.014 | 0.058 | -0.017 | 0.03 | 0.004 | -0.016
-183 | 180 | 363 | 47.34 | -7.91 | -5.97 | 0.358 | 0.638 | 0.277 | -0.077 | -0.012 | -0.019 | 0.007 | 0.01 | 0.001 | 0.012 | -0.007 | -0.005
-183 | 180 | 373 | 46.65 | -6.64 | -4.87 | 0.32 | 0.601 | 0.254 | -0.075 | -0.011 | -0.029 | -0.01 | 0.01 | 0.004 | 0.011 | -0.003 | -0.008
-183 | 180 | 388 | 45.85 | -5.3 | -3.85 | 0.351 | 0.568 | 0.282 | -0.071 | -0.011 | -0.033 | -0.035 | 0.009 | -0.004 | 0.01 | 0.01 | -0.006
-163 | 180 | 336 | 44.37 | -16.71 | -13.38 | 0.819 | 0.974 | 0.718 | -0.04 | -0.143 | -1.122 | -0.416 | 0.591 | -0.162 | 0.425 | -0.175 | -0.405
-163 | 180 | 338 | 44.85 | -15.83 | -12.17 | 0.621 | 0.843 | 0.589 | -0.016 | -0.063 | -0.409 | -0.102 | 0.267 | -0.169 | 0.172 | -0.154 | -0.175
-163 | 180 | 343 | 45.46 | -13.81 | -10.12 | 0.513 | 0.718 | 0.452 | -0.06 | -0.013 | -0.19 | -0.023 | 0.055 | -0.025 | 0.019 | -0.008 | -0.047
-163 | 180 | 348 | 45.72 | -12.1 | -8.91 | 0.479 | 0.674 | 0.389 | -0.07 | -0.027 | -0.15 | -0.026 | 0.057 | -0.024 | 0.038 | 0.006 | -0.046
-163 | 180 | 353 | 45.9 | -10.71 | -7.99 | 0.378 | 0.63 | 0.333 | -0.067 | -0.018 | -0.03 | 0 | 0.017 | -0.002 | 0.016 | 0.005 | -0.012
-163 | 180 | 363 | 45.85 | -8.65 | -6.58 | 0.35 | 0.607 | 0.275 | -0.07 | -0.015 | -0.029 | -0.004 | 0.012 | -0.008 | 0.011 | 0.004 | -0.007
-163 | 180 | 373 | 45.65 | -7.26 | -5.52 | 0.344 | 0.574 | 0.263 | -0.067 | -0.009 | -0.02 | -0.031 | 0.01 | -0.003 | 0.009 | 0.006 | -0.005
-163 | 180 | 388 | 45.21 | -5.79 | -4.52 | 0.324 | 0.569 | 0.274 | -0.06 | -0.009 | -0.013 | -0.051 | 0.014 | 0.004 | 0.009 | 0.012 | -0.004
-143 | 180 | 327 | 40.48 | -23.04 | -14.96 | 1.478 | 1.347 | 1.522 | -0.053 | -0.89 | -4.316 | -1.243 | 4.399 | -0.395 | 2.533 | -1.047 | -2.717
-143 | 180 | 329 | 41.97 | -21.36 | -13.3 | 0.862 | 0.981 | 0.993 | -0.06 | -0.25 | -1.191 | -0.397 | 1.668 | -0.274 | 0.766 | -0.23 | -0.781
-143 | 180 | 333 | 43.21 | -18.51 | -11.19 | 0.399 | 0.733 | 0.468 | -0.067 | -0.023 | -0.026 | -0.024 | 0.139 | -0.094 | 0.048 | -0.02 | -0.049
-143 | 180 | 338 | 43.92 | -15.78 | -9.65 | 0.359 | 0.645 | 0.346 | -0.069 | -0.011 | -0.021 | -0.04 | 0.011 | -0.026 | 0.011 | -0.002 | -0.011
-143 | 180 | 343 | 44.32 | -13.72 | -8.77 | 0.341 | 0.61 | 0.308 | -0.076 | -0.014 | -0.025 | -0.047 | 0.015 | -0.02 | 0.01 | 0.011 | -0.01
-143 | 180 | 353 | 44.61 | -10.84 | -7.48 | 0.311 | 0.594 | 0.277 | -0.069 | -0.012 | -0.022 | -0.01 | 0.007 | 0.002 | 0.009 | 0.005 | -0.005
-143 | 180 | 363 | 44.71 | -8.98 | -6.56 | 0.311 | 0.576 | 0.271 | -0.072 | -0.01 | -0.021 | -0.013 | 0.013 | 0.004 | 0.007 | 0.008 | -0.006
-143 | 180 | 373 | 44.68 | -7.57 | -5.74 | 0.306 | 0.566 | 0.266 | -0.07 | -0.01 | -0.022 | -0.06 | 0.008 | -0.001 | 0.009 | 0.013 | -0.004
-143 | 180 | 388 | 44.56 | -6.13 | -4.86 | 0.311 | 0.578 | 0.254 | -0.071 | -0.01 | -0.026 | -0.048 | 0.013 | 0.004 | 0.008 | 0.015 | -0.005
-123 | 180 | 318 | 32.71 | -33.17 | -11.52 | 3.233 | 2.489 | 3.682 | -0.531 | -1.075 | -7.546 | -3.05 | 18.594 | -0.006 | 5.746 | -3.973 | 2.263
-123 | 180 | 320 | 37.19 | -29.34 | -11.46 | 2.288 | 1.785 | 2.545 | -0.315 | -1.868 | -8.474 | -2.451 | 12.914 | -0.406 | 5.011 | -1.617 | -5.385
-123 | 180 | 323 | 40.77 | -25.02 | -10.73 | 1.121 | 1.106 | 1.349 | -0.153 | -0.357 | -2.543 | -0.508 | 2.92 | -0.045 | 1.403 | -0.426 | -1.441
-123 | 180 | 328 | 42.35 | -20.23 | -9.54 | 0.374 | 0.716 | 0.496 | -0.076 | -0.005 | -0.026 | -0.052 | 0.101 | -0.027 | 0.025 | 0.011 | -0.026
-123 | 180 | 333 | 42.9 | -17.08 | -8.74 | 0.313 | 0.655 | 0.359 | -0.079 | -0.011 | -0.01 | -0.011 | 0.025 | -0.009 | 0.009 | 0.007 | -0.01
-123 | 180 | 343 | 43.51 | -13.1 | -7.7 | 0.339 | 0.585 | 0.299 | -0.063 | -0.013 | -0.012 | -0.011 | 0.008 | 0.005 | 0.008 | 0.004 | -0.006
-123 | 180 | 353 | 43.75 | -10.68 | -7 | 0.342 | 0.593 | 0.259 | -0.064 | -0.011 | -0.017 | -0.02 | 0.009 | -0.004 | 0.007 | 0.004 | -0.005
-123 | 180 | 363 | 43.87 | -8.97 | -6.34 | 0.339 | 0.57 | 0.263 | -0.065 | -0.01 | -0.018 | -0.023 | 0.008 | 0.004 | 0.01 | 0.009 | -0.005
-123 | 180 | 373 | 43.93 | -7.67 | -5.74 | 0.344 | 0.565 | 0.264 | -0.065 | -0.009 | -0.023 | -0.057 | 0.007 | -0.003 | 0.009 | 0.008 | -0.004
-123 | 180 | 388 | 43.92 | -6.34 | -5.01 | 0.343 | 0.577 | 0.243 | -0.066 | -0.011 | -0.02 | -0.041 | 0.011 | -0.003 | 0.01 | 0.007 | -0.005
-103 | 180 | 308 | 43.04 | -34.33 | -2.85 | 4.013 | 4.194 | 4.84 | -5.723 | 0.534 | 11.018 | 78.819 | -72.101 | 31.559 | -16.553 | -42.54 | -0.642
-103 | 180 | 310 | 38.81 | -33.45 | -1.83 | 5.978 | 4.227 | 6.741 | 0.794 | 11.099 | -100.555 | 30.631 | -253.104 | 19.428 | -100.477 | -11.035 | -130.253
-103 | 180 | 313 | 32.42 | -34.53 | -6.99 | 3.986 | 2.275 | 4.336 | -1.025 | -4.899 | -40.307 | 0.391 | 65.447 | 0.787 | 17.308 | -3.29 | -17.28
-103 | 180 | 318 | 40.38 | -26.24 | -7.91 | 1.003 | 1.033 | 1.289 | -0.167 | -0.252 | -1.824 | -0.249 | 2.499 | 0.031 | 1.112 | -0.309 | -1.214
-103 | 180 | 323 | 41.68 | -21.28 | -7.89 | 0.374 | 0.696 | 0.519 | -0.068 | 0.011 | -0.006 | -0.006 | 0.067 | -0.039 | 0.013 | 0.008 | -0.011
-103 | 180 | 333 | 42.52 | -15.58 | -7.41 | 0.318 | 0.618 | 0.31 | -0.075 | -0.012 | -0.022 | -0.037 | 0.008 | -0.014 | 0.008 | 0.002 | -0.008
-103 | 180 | 343 | 42.88 | -12.45 | -6.97 | 0.306 | 0.601 | 0.268 | -0.068 | -0.011 | -0.012 | -0.032 | 0.01 | -0.005 | 0.007 | 0.008 | -0.005
-103 | 180 | 353 | 43.06 | -10.37 | -6.55 | 0.306 | 0.584 | 0.265 | -0.06 | -0.01 | -0.01 | -0.032 | 0.009 | -0.003 | 0.005 | 0.004 | -0.003
-103 | 180 | 363 | 43.15 | -8.87 | -6.09 | 0.318 | 0.574 | 0.266 | -0.06 | -0.012 | -0.006 | -0.025 | 0.009 | 0.013 | 0.009 | 0 | -0.005
-103 | 180 | 373 | 43.27 | -7.74 | -5.67 | 0.319 | 0.565 | 0.263 | -0.052 | -0.01 | -0.011 | -0.052 | 0.007 | 0.004 | 0.008 | 0.014 | -0.004
-103 | 180 | 388 | 43.33 | -6.45 | -5.04 | 0.33 | 0.573 | 0.241 | -0.054 | -0.008 | -0.024 | -0.036 | 0.009 | 0.014 | 0.005 | 0.007 | -0.005
-83 | 180 | 300 | 45.42 | -35.58 | 7.23 | 3.857 | 3.013 | 3.926 | 1.091 | 0.865 | 0.068 | 4.689 | -26.645 | -2.116 | -4.477 | 0.327 | -1.776
-83 | 180 | 303 | 41.44 | -34.42 | 1.22 | 5.707 | 3.794 | 4.961 | 2.794 | 7.058 | -80.845 | 15.738 | -50.562 | -7.04 | -38.449 | -18.356 | -34.837
-83 | 180 | 308 | 35.49 | -33.35 | -0.6 | 3.07 | 2.105 | 3.37 | -1.561 | -1.536 | -12.365 | 2.877 | 19.472 | 3.068 | 5.662 | -4.351 | -1.066
-83 | 180 | 313 | 40.64 | -26.33 | -5.02 | 1.071 | 1.04 | 1.319 | -0.224 | -0.281 | -1.909 | -0.07 | 2.591 | 0.046 | 1.139 | -0.207 | -1.159
-83 | 180 | 323 | 41.71 | -18.45 | -6.51 | 0.327 | 0.667 | 0.375 | -0.079 | -0.003 | -0.009 | -0.049 | 0.019 | -0.023 | 0.006 | 0.011 | -0.006
-83 | 180 | 333 | 42.13 | -14.25 | -6.6 | 0.324 | 0.607 | 0.295 | -0.067 | -0.01 | -0.017 | -0.056 | 0.012 | -0.021 | 0.008 | 0.011 | -0.005
-83 | 180 | 343 | 42.39 | -11.79 | -6.41 | 0.322 | 0.571 | 0.276 | -0.064 | -0.012 | -0.022 | -0.051 | 0.01 | -0.01 | 0.008 | 0.016 | -0.005
-83 | 180 | 353 | 42.52 | -10.01 | -6.13 | 0.309 | 0.57 | 0.265 | -0.066 | -0.011 | -0.018 | -0.047 | 0.009 | -0.007 | 0.007 | 0.013 | -0.004
-83 | 180 | 363 | 42.63 | -8.74 | -5.82 | 0.298 | 0.575 | 0.265 | -0.061 | -0.011 | -0.019 | -0.019 | 0.006 | 0.004 | 0.007 | 0.015 | -0.004
-83 | 180 | 373 | 42.75 | -7.68 | -5.51 | 0.295 | 0.561 | 0.25 | -0.06 | -0.009 | -0.016 | -0.053 | 0.006 | 0.012 | 0.007 | 0.012 | -0.003
-83 | 180 | 388 | 42.84 | -6.49 | -5 | 0.298 | 0.578 | 0.243 | -0.059 | -0.007 | -0.015 | -0.042 | 0.007 | 0.012 | 0.004 | 0.011 | -0.002
-63 | 180 | 289 | 51.18 | -7.76 | 13.95 | 3.388 | 5.06 | 2.872 | -0.455 | -1.979 | -6.534 | -24.883 | 4.277 | -43.312 | 0.767 | 36.938 | 1.174
-63 | 180 | 291 | 49.39 | -23.01 | 15.08 | 3.427 | 3.99 | 2.758 | 0.698 | -2.219 | 1.549 | 7.709 | -0.162 | -6.654 | -1.627 | -3.565 | 0.904
-63 | 180 | 293 | 48.23 | -29.86 | 12.65 | 3.376 | 3.254 | 2.985 | 1.624 | -1.447 | 2.393 | 3.394 | -6.273 | 2.261 | -2.468 | -0.913 | 0.715
-63 | 180 | 298 | 39.84 | -30.6 | 4.67 | 6 | 4.483 | 4.902 | 7.523 | 6.53 | -74.581 | -5.546 | -31.401 | -19.995 | -21.839 | -35.267 | -24.434
-63 | 180 | 303 | 36.8 | -31.76 | 1.29 | 2.72 | 2.028 | 2.803 | -1.359 | -1.978 | -12.953 | 4.345 | 14.863 | 2.776 | 5.958 | -3.738 | -5.935
-63 | 180 | 313 | 41.12 | -21.68 | -4.74 | 0.352 | 0.672 | 0.483 | -0.086 | 0.009 | -0.001 | -0.005 | 0.069 | -0.023 | 0.016 | -0.002 | -0.011
-63 | 180 | 323 | 41.43 | -16.38 | -5.78 | 0.309 | 0.617 | 0.334 | -0.063 | -0.006 | -0.007 | -0.03 | 0.007 | -0.008 | 0.006 | 0.008 | -0.005
-63 | 180 | 333 | 41.72 | -13.29 | -5.97 | 0.321 | 0.57 | 0.299 | -0.057 | -0.013 | -0.01 | -0.033 | 0.015 | -0.001 | 0.007 | 0.007 | -0.006
-63 | 180 | 343 | 41.93 | -11.21 | -5.93 | 0.323 | 0.555 | 0.279 | -0.059 | -0.011 | -0.011 | -0.036 | 0.009 | -0.01 | 0.006 | 0.009 | -0.004
-63 | 180 | 353 | 42.03 | -9.69 | -5.77 | 0.322 | 0.559 | 0.269 | -0.06 | -0.011 | -0.012 | -0.044 | 0.008 | -0.007 | 0.005 | 0.01 | -0.003
-63 | 180 | 363 | 42.17 | -8.53 | -5.52 | 0.326 | 0.574 | 0.26 | -0.061 | -0.011 | -0.022 | -0.045 | 0.006 | -0.006 | 0.006 | 0.014 | -0.003
-63 | 180 | 373 | 42.31 | -7.57 | -5.3 | 0.309 | 0.558 | 0.248 | -0.058 | -0.009 | -0.016 | -0.062 | 0.007 | 0.003 | 0.006 | 0.019 | -0.004
-63 | 180 | 388 | 42.43 | -6.46 | -4.92 | 0.31 | 0.572 | 0.243 | -0.058 | -0.009 | -0.019 | -0.044 | 0.01 | 0.001 | 0.006 | 0.014 | -0.004
-43 | 180 | 281 | 48.53 | 0.33 | 12.51 | 2.865 | 3.719 | 2.511 | 0.91 | -1.601 | 0.29 | -2.441 | -0.452 | 3.548 | -1.324 | -2.512 | 0.578
-43 | 180 | 283 | 48.65 | -10.79 | 14.35 | 2.851 | 3.506 | 2.455 | 0.656 | -1.647 | -0.432 | 6.729 | -0.281 | -1.073 | -0.367 | 4.6 | 0.38
-43 | 180 | 288 | 46.24 | -27.06 | 9.55 | 3.95 | 3.477 | 4.085 | 0.34 | -0.562 | 1.665 | -16.772 | -66.951 | -10.558 | -23.354 | -1.651 | -9.907
-43 | 180 | 293 | 34.77 | -30.19 | 6.8 | 4.696 | 4.446 | 3.995 | 5.842 | 1 | 1.489 | 35.845 | -1.633 | 31.898 | 0.337 | 17.815 | -4.521
-43 | 180 | 303 | 40.69 | -25.02 | -1.48 | 0.85 | 0.904 | 1.064 | -0.201 | -0.152 | -1.072 | 0.027 | 1.723 | 0.09 | 0.71 | -0.21 | -0.702
-43 | 180 | 313 | 40.92 | -18.7 | -4.36 | 0.302 | 0.634 | 0.38 | -0.066 | -0.007 | -0.009 | -0.025 | 0.022 | -0.015 | 0.007 | 0.004 | -0.006
-43 | 180 | 323 | 41.12 | -18.68 | -5.24 | 0.292 | 0.635 | 0.289 | -0.072 | -0.008 | -0.008 | -0.02 | 0.008 | -0.003 | 0.005 | 0.005 | -0.005
-43 | 180 | 333 | 41.35 | -12.38 | -5.48 | 0.302 | 0.579 | 0.277 | -0.058 | -0.012 | -0.005 | -0.038 | 0.009 | 0.002 | 0.005 | 0.011 | -0.004
-43 | 180 | 343 | 41.51 | -10.69 | -5.51 | 0.318 | 0.564 | 0.267 | -0.059 | -0.009 | -0.01 | -0.039 | 0.007 | -0.004 | 0.007 | 0.013 | -0.004
-43 | 180 | 353 | 41.62 | -9.35 | -5.41 | 0.311 | 0.552 | 0.262 | -0.056 | -0.011 | -0.011 | -0.041 | 0.006 | 0.003 | 0.006 | 0.007 | -0.003
-43 | 180 | 363 | 41.77 | -8.29 | -5.28 | 0.319 | 0.574 | 0.255 | -0.056 | -0.01 | -0.013 | -0.041 | 0.006 | 0.003 | 0.006 | 0.006 | -0.003
-43 | 180 | 373 | 41.9 | -7.43 | -5.15 | 0.321 | 0.555 | 0.245 | -0.059 | -0.01 | -0.019 | -0.06 | 0.009 | -0.004 | 0.006 | 0.013 | -0.005
-43 | 180 | 388 | 42.04 | -6.35 | -4.82 | 0.321 | 0.558 | 0.251 | -0.051 | -0.009 | -0.011 | -0.048 | 0.011 | -0.008 | 0.007 | 0.014 | -0.003
-23 | 180 | 271 | 45.55 | 8.81 | 8.14 | 2.603 | 2.998 | 2.042 | -0.369 | -0.715 | -2.535 | 1.804 | -1.749 | -1.362 | 0.034 | 0.607 | 0.137
-23 | 180 | 273 | 46.11 | 2.86 | 10.99 | 2.565 | 3.206 | 2.115 | -0.042 | -1.002 | -1.417 | -5.382 | -1.332 | 0.325 | -0.541 | -0.274 | 0.535
-23 | 180 | 278 | 46.1 | -14.97 | 13.8 | 2.787 | 3.124 | 2.313 | 1.36 | -0.991 | -0.422 | -2.347 | -6.006 | -0.644 | -2.345 | -0.316 | 1.125
-23 | 180 | 283 | 44.16 | -24.91 | 9.04 | 4.706 | 3.462 | 3.981 | 2.348 | 2.477 | -61.414 | -22.157 | -40.415 | -14.817 | -26.554 | -12.399 | -19.19
-23 | 180 | 293 | 38.31 | -27.72 | 4.1 | 2.27 | 1.747 | 2.247 | -1.441 | -1.508 | -10.196 | 3.685 | 10.035 | 2.782 | 5.213 | -2.841 | -4.955
-23 | 180 | 303 | 40.53 | -20.95 | -2.18 | 0.361 | 0.668 | 0.48 | -0.086 | 0.002 | -0.018 | -0.022 | 0.052 | -0.027 | 0.012 | 0.018 | -0.01
-23 | 180 | 313 | 40.63 | -16.48 | -4.06 | 0.302 | 0.61 | 0.351 | -0.067 | -0.011 | -0.016 | -0.05 | 0.02 | -0.006 | 0.005 | 0.014 | -0.006
-23 | 180 | 323 | 40.83 | -13.47 | -4.82 | 0.29 | 0.549 | 0.291 | -0.062 | -0.012 | -0.013 | -0.057 | 0.016 | -0.005 | 0.006 | 0.012 | -0.004
-23 | 180 | 333 | 41.03 | -11.55 | -5.07 | 0.288 | 0.548 | 0.256 | -0.063 | -0.009 | -0.011 | -0.068 | 0.008 | -0.002 | 0.005 | 0.014 | -0.003
-23 | 180 | 343 | 41.14 | -10.02 | -5.13 | 0.292 | 0.552 | 0.257 | -0.063 | -0.009 | -0.012 | -0.068 | 0.007 | -0.013 | 0.005 | 0.016 | -0.003
-23 | 180 | 353 | 41.27 | -8.89 | -5.09 | 0.296 | 0.543 | 0.256 | -0.068 | -0.009 | -0.007 | -0.052 | 0.009 | -0.013 | 0.005 | 0.015 | -0.003
-23 | 180 | 363 | 41.44 | -7.91 | -5.05 | 0.308 | 0.551 | 0.255 | -0.067 | -0.009 | -0.012 | -0.079 | 0.009 | -0.01 | 0.005 | 0.02 | -0.003
-23 | 180 | 373 | 41.56 | -7.12 | -4.97 | 0.319 | 0.538 | 0.244 | -0.067 | -0.008 | -0.011 | -0.062 | 0.009 | -0.001 | 0.004 | 0.012 | -0.003
-23 | 180 | 388 | 41.71 | -6.18 | -4.72 | 0.311 | 0.562 | 0.257 | -0.073 | -0.007 | -0.009 | -0.071 | 0.012 | -0.01 | 0.006 | 0.019 | -0.004
-3 | 180 | 261 | 44.15 | 12.37 | 3.46 | 2.718 | 2.539 | 1.78 | -0.32 | -0.325 | -2.951 | -1.08 | -0.502 | -0.212 | -0.483 | 0.793 | -0.294
-3 | 180 | 263 | 44.14 | 9.63 | 6.42 | 2.686 | 2.72 | 1.761 | 0.096 | -0.468 | -2.178 | -0.646 | -0.619 | 0.094 | -0.221 | -1.618 | -0.463
-3 | 180 | 268 | 44.71 | -2.08 | 12.18 | 2.696 | 2.976 | 1.862 | 0.204 | -0.879 | -0.797 | -4.308 | -1.326 | -0.696 | -0.386 | -0.031 | -0.416
-3 | 180 | 273 | 45.44 | -15.83 | 12.33 | 3.117 | 3.06 | 2.783 | 0.32 | -1.707 | 2.989 | -8.585 | -21.041 | -2.979 | -6.529 | 1.237 | 0.783
-3 | 180 | 283 | 34.02 | -26.12 | 9.93 | 3.871 | 4.08 | 3.284 | 3.872 | -0.586 | -13.206 | 26.038 | 6.062 | 20.087 | 2.642 | 17.714 | -5.517
-3 | 180 | 293 | 40.19 | -23.26 | 1.24 | 0.692 | 0.854 | 0.926 | -0.201 | -0.078 | -0.414 | 0.086 | 1.478 | 0.135 | 0.412 | -0.132 | -0.401
-3 | 180 | 303 | 40.21 | -18.27 | -2.22 | 0.336 | 0.622 | 0.411 | -0.073 | -0.011 | -0.012 | -0.059 | 0.018 | -0.017 | 0.006 | 0.009 | -0.005
-3 | 180 | 313 | 40.37 | -14.86 | -3.69 | 0.311 | 0.58 | 0.337 | -0.07 | -0.014 | -0.013 | -0.048 | 0.007 | -0.011 | 0.006 | 0.011 | -0.003
-3 | 180 | 323 | 40.58 | -12.52 | -4.36 | 0.304 | 0.571 | 0.307 | -0.071 | -0.016 | -0.018 | -0.054 | 0.012 | -0.01 | 0.007 | 0.013 | -0.005
-3 | 180 | 333 | 40.75 | -10.9 | -4.64 | 0.291 | 0.551 | 0.28 | -0.059 | -0.012 | -0.015 | -0.046 | 0.012 | 0.002 | 0.006 | 0.008 | -0.004
-3 | 180 | 343 | 40.87 | -9.59 | -4.73 | 0.289 | 0.541 | 0.274 | -0.065 | -0.009 | -0.012 | -0.07 | 0.014 | -0.005 | 0.005 | 0.014 | -0.004
-3 | 180 | 353 | 40.99 | -8.57 | -4.76 | 0.291 | 0.562 | 0.276 | -0.064 | -0.01 | -0.011 | -0.06 | 0.01 | -0.008 | 0.005 | 0.015 | -0.003
-3 | 180 | 363 | 41.15 | -7.68 | -4.8 | 0.288 | 0.548 | 0.267 | -0.061 | -0.009 | -0.007 | -0.077 | 0.009 | -0.007 | 0.004 | 0.016 | -0.003
-3 | 180 | 373 | 41.25 | -7 | -4.77 | 0.289 | 0.543 | 0.257 | -0.065 | -0.008 | -0.009 | -0.062 | 0.011 | -0.005 | 0.005 | 0.018 | -0.003
-3 | 180 | 388 | 41.39 | -6.05 | -4.6 | 0.299 | 0.551 | 0.261 | -0.063 | -0.009 | -0.013 | -0.07 | 0.012 | -0.005 | 0.006 | 0.015 | -0.003
17 | 180 | 28 | 31.86 | 0.72 | 0.04 | 3.669 | 4.008 | 3.248 | 1.873 | -0.458 | -0.066 | -6.24 | -0.829 | 4.267 | -0.727 | 11.671 | -2.706
17 | 180 | 38 | 31.11 | 1.7 | 0.02 | 3.734 | 3.803 | 3.031 | 2.838 | 0.864 | -0.344 | -6.928 | 0.134 | 3.301 | -3.438 | 6.377 | -2.938
17 | 180 | 58 | 1.69 | 4.04 | -1.5 | 3.613 | 2.891 | 2.57 | 1.287 | 1.961 | -23.32 | 1.235 | -2.317 | 0.868 | -4.852 | -3.033 | -3.252
17 | 180 | 78 | 0.44 | 3.83 | -0.58 | 4.185 | 2.944 | 3.308 | 1.966 | 2.411 | -24.515 | 1.17 | -2.497 | -2.1 | -1.658 | -4.899 | -3.128
17 | 180 | 98 | -0.26 | 3.73 | 1.11 | 4.563 | 3.081 | 3.557 | 1.61 | 2.351 | -14.484 | -3.128 | -12.435 | -1.756 | -5.609 | -6.969 | -8.091
17 | 180 | 118 | -0.72 | 3.38 | 2.89 | 4.507 | 3.101 | 3.516 | 1.971 | 1.799 | -13.979 | -1.813 | -12.559 | -1.094 | -5.457 | -5.48 | -3.948
17 | 180 | 138 | -0.99 | 3.2 | 4.53 | 4.342 | 2.991 | 3.341 | 1.682 | 1.503 | -9.775 | 0.818 | -6.353 | -1.486 | -2.356 | -6.559 | -5.064
17 | 180 | 158 | -1.01 | 2.65 | 5.44 | 4.115 | 2.865 | 3.184 | 1.711 | -0.104 | -15.023 | -0.266 | -3.96 | -2.797 | -0.184 | -3.678 | -0.281
17 | 180 | 178 | -0.58 | 2.27 | 5.88 | 3.602 | 2.577 | 2.972 | 1.474 | 0.225 | -11.545 | -0.294 | -1.424 | -2.158 | 1.572 | -3.61 | -3.121
17 | 180 | 198 | 0.04 | 1.94 | 5.53 | 3.237 | 2.432 | 2.777 | 1.057 | 0.198 | -8.19 | -0.206 | 1.282 | -1.862 | 0.044 | -1.208 | -0.811
17 | 180 | 218 | 0.76 | 1.41 | 4.48 | 2.762 | 2.113 | 2.499 | 0.663 | 0.36 | -5.566 | 0.344 | 1.504 | -0.701 | 0.772 | -0.121 | -0.313
17 | 180 | 238 | 16.73 | 9.29 | -4.84 | 5.991 | 6.535 | 5.513 | 3.898 | -17.781 | -21.629 | 10.052 | 25.824 | 11.145 | 21.567 | 8.219 | -25.276
17 | 180 | 258 | 43.64 | 6.44 | 8.75 | 2.62 | 2.649 | 1.731 | -0.061 | -0.701 | -1.818 | -1.012 | -0.493 | -0.392 | -0.08 | -0.245 | -0.405
17 | 180 | 278 | 33.53 | -24.06 | 10.93 | 3.866 | 4.012 | 3.229 | 2.856 | -0.827 | -11.667 | 27.557 | 6.708 | 15.658 | 1.79 | 15.181 | -3.064
17 | 180 | 298 | 39.89 | -17.89 | -0.95 | 0.351 | 0.597 | 0.415 | -0.058 | -0.021 | -0.005 | -0.056 | 0.016 | -0.005 | 0.005 | 0.013 | -0.005
17 | 180 | 318 | 40.25 | -12.59 | -3.62 | 0.319 | 0.557 | 0.323 | -0.063 | -0.015 | -0.016 | -0.053 | 0.007 | -0.004 | 0.006 | 0.011 | -0.005
17 | 180 | 338 | 40.57 | -9.71 | -4.33 | 0.296 | 0.54 | 0.287 | -0.061 | -0.008 | -0.017 | -0.066 | 0.01 | 0.005 | 0.006 | 0.013 | -0.003
17 | 180 | 358 | 40.85 | -7.84 | -4.58 | 0.275 | 0.542 | 0.276 | -0.056 | -0.01 | -0.011 | -0.067 | 0.011 | -0.006 | 0.004 | 0.014 | -0.003
17 | 180 | 388 | 41.14 | -5.93 | -4.41 | 0.285 | 0.539 | 0.267 | -0.055 | -0.008 | -0.009 | -0.071 | 0.014 | -0.002 | 0.005 | 0.02 | -0.004
37 | 180 | 28 | 32.04 | 0.68 | 0.12 | 3.626 | 3.924 | 3.238 | 1.963 | -0.496 | 0.367 | -0.394 | -1.83 | 2.726 | -0.277 | 10.657 | -3.167
37 | 180 | 38 | 31.29 | 1.4 | 0.22 | 3.782 | 3.735 | 3.126 | 2.314 | 1.054 | -4.278 | -7.287 | -5.247 | 4.771 | -8.45 | 5.131 | -4.823
37 | 180 | 58 | 2.96 | 3.51 | -1.7 | 4.272 | 3.709 | 3.945 | -0.741 | 3.968 | -48.416 | 4.936 | 35.243 | -1.07 | -1.108 | -12.318 | -17.794
37 | 180 | 78 | 1 | 3.15 | -0.95 | 5.311 | 3.384 | 3.742 | -2.211 | 4.962 | -79.808 | 7.374 | -6.09 | -0.31 | -10.701 | -10.277 | -17.004
37 | 180 | 98 | -0.66 | 3.1 | 0.45 | 5.755 | 3.532 | 4.025 | -2.528 | 4.106 | -51.777 | 5.443 | -16.544 | 1.124 | -9.46 | -12.35 | -18.122
37 | 180 | 118 | -1.67 | 2.86 | 2.28 | 5.764 | 3.483 | 3.915 | -2.911 | 1.982 | -40.678 | 8.527 | -6.665 | -1.98 | -9.047 | -8.925 | -13.323
37 | 180 | 138 | -2.17 | 2.57 | 3.95 | 5.572 | 3.366 | 3.754 | -2.097 | -0.044 | -28.743 | 7.329 | -3.571 | -5.891 | -6.635 | -5.734 | -5.925
37 | 180 | 158 | -2.03 | 2.15 | 5.35 | 5.142 | 3.136 | 3.519 | -2.463 | -1.141 | -34.731 | 0.985 | 1.329 | -2.615 | -2.765 | -2.904 | -13.673
37 | 180 | 178 | -1.1 | 1.75 | 5.92 | 4.544 | 2.842 | 3.414 | -1.797 | -2.453 | -24.794 | 1.39 | 5.295 | -0.741 | 0.527 | -5.979 | -6.474
37 | 180 | 198 | 0.22 | 1.47 | 5.6 | 4.014 | 2.592 | 3.143 | -1.759 | -2.651 | -24.622 | -0.228 | 4.469 | 0.505 | 6.671 | -3.713 | -4.036
37 | 180 | 218 | 2.03 | 0.86 | 4.25 | 3.505 | 2.335 | 2.851 | -0.129 | -2.008 | -16.078 | -0.355 | 2.317 | 0.051 | 4.665 | -2.652 | -3.697
37 | 180 | 238 | 23.06 | 7.74 | 0.47 | 8.522 | 7.904 | 6.827 | 13.01 | -33.801 | -44.126 | -55.639 | 37.166 | -9.077 | 38.832 | -14.425 | -23.383
37 | 180 | 258 | 43.25 | -1.76 | 12.45 | 2.655 | 2.614 | 1.946 | -0.324 | -0.665 | -5.971 | -2.262 | -2.166 | -0.473 | -1.056 | 0.014 | -0.107
37 | 180 | 278 | 36.6 | -22.83 | 8.24 | 2.834 | 2.239 | 2.564 | -2.096 | -2.649 | -21.347 | 8.646 | 13.519 | 4.337 | 8.859 | -5.689 | -8.491
37 | 180 | 298 | 39.76 | -16.08 | -0.9 | 0.34 | 0.559 | 0.424 | -0.061 | -0.024 | -0.005 | -0.055 | 0.019 | -0.002 | 0.005 | 0.01 | -0.005
37 | 180 | 318 | 40.1 | -11.78 | -3.26 | 0.317 | 0.548 | 0.322 | -0.067 | -0.014 | -0.015 | -0.069 | 0.012 | -0.007 | 0.006 | 0.014 | -0.005
37 | 180 | 338 | 40.4 | -9.22 | -3.98 | 0.305 | 0.522 | 0.302 | -0.057 | -0.009 | -0.017 | -0.046 | 0.009 | 0.002 | 0.007 | 0.008 | -0.004
37 | 180 | 358 | 40.68 | -7.57 | -4.33 | 0.289 | 0.535 | 0.283 | -0.061 | -0.008 | -0.019 | -0.071 | 0.011 | -0.003 | 0.006 | 0.013 | -0.004
37 | 180 | 388 | 40.98 | -5.77 | -4.22 | 0.283 | 0.537 | 0.265 | -0.063 | -0.006 | -0.018 | -0.07 | 0.009 | 0.001 | 0.003 | 0.014 | -0.005
87 | 180 | 28 | 32.14 | 0.1 | 0.73 | 3.666 | 3.771 | 3.343 | 1.667 | -0.185 | -5.091 | 0.01 | -9.314 | 2.914 | -4.433 | 4.97 | -5.555
87 | 180 | 38 | 30.46 | 0.54 | 1.42 | 4.949 | 4.448 | 4.091 | 2.018 | 6.774 | -78.836 | -19.008 | -57.887 | 0.144 | -51.852 | -21.747 | -47.941
87 | 180 | 58 | 14.63 | 1.3 | 0.33 | 6.756 | 6.779 | 7.222 | -7.428 | 18.583 | 20.23 | -58.887 | -30.089 | -10.339 | -3.964 | 49.247 | 22.243
87 | 180 | 78 | 10.09 | 0.56 | -0.96 | 6.889 | 6.674 | 7.103 | -16.351 | 7.388 | -16.617 | -157.164 | 10.251 | -36.313 | -29.181 | 62.908 | -4.572
87 | 180 | 98 | 7.37 | 1.35 | -0.91 | 7.794 | 6.379 | 7.228 | -16.158 | 5.551 | -152.056 | -92.506 | 11.041 | 1.537 | -9.885 | 3.269 | -27.234
87 | 180 | 118 | 5.02 | 2.08 | 0.26 | 8.475 | 6.407 | 7.458 | -16.326 | 1.039 | -121.137 | -90.026 | -14.434 | -22.792 | -16.246 | 14.276 | -18.965
87 | 180 | 138 | 4.08 | 1.96 | 3.25 | 8.67 | 6.061 | 7.198 | -13.826 | -2.786 | -95.484 | -82.528 | -33.245 | -27.431 | 4.503 | -6.643 | -19.088
87 | 180 | 158 | 5.57 | 1.37 | 5.22 | 8.039 | 5.933 | 6.955 | -12.993 | -6.823 | -80.233 | -85.992 | -17.283 | -29.312 | -8.35 | 1.775 | 9.129
87 | 180 | 178 | 7.67 | 0.72 | 6.62 | 7.642 | 5.358 | 6.607 | -13.554 | -7.441 | -31.848 | -49.118 | 9.484 | -15.601 | 37.093 | 13.998 | 8.576
87 | 180 | 198 | 7.29 | 1.21 | 7.03 | 6.178 | 4.733 | 5.759 | -9.359 | -5.157 | 14.49 | -46.482 | 49.097 | -22.052 | 27.908 | 11.605 | 19.802
87 | 180 | 218 | 7.74 | 3.57 | 8.69 | 5.783 | 7.099 | 5.123 | 1.914 | -8.366 | 57.332 | 187.131 | 9.698 | 62.256 | 9.08 | 66.083 | 16.605
87 | 180 | 238 | 17.18 | 0.68 | 10.78 | 8.011 | 9.817 | 6.486 | 36.816 | -20.595 | 259.536 | 8.614 | -98.209 | 76.462 | -73.699 | 56.116 | 83.449
87 | 180 | 258 | 38.13 | -6.75 | 9.32 | 6.588 | 4.671 | 5.491 | 0.339 | -4.098 | -261.588 | -15.806 | 26.037 | -15.957 | 56.778 | -53.814 | -87.789
87 | 180 | 278 | 39.46 | -16.39 | 5.14 | 1.759 | 1.372 | 1.91 | -0.756 | -1.23 | -13.593 | 2.093 | 15.278 | 3.001 | 8.549 | -2.918 | -7.151
87 | 180 | 278 | 39.45 | -16.19 | 5.14 | 1.762 | 1.289 | 1.85 | -0.712 | -1.222 | -13.069 | 1.982 | 12.377 | 2.619 | 8.047 | -2.51 | -6.371
87 | 180 | 278 | 39.44 | -16.19 | 5.17 | 1.722 | 1.289 | 1.865 | -0.712 | -1.132 | -12.401 | 1.982 | 13.151 | 2.619 | 6.94 | -2.51 | -6.044
87 | 180 | 298 | 39.71 | -12.76 | -0.46 | 0.344 | 0.564 | 0.491 | -0.077 | -0.011 | -0.006 | -0.038 | 0.034 | -0.008 | 0.007 | 0.011 | -0.005
87 | 180 | 318 | 39.87 | -10.13 | -2.51 | 0.331 | 0.553 | 0.363 | -0.068 | -0.008 | -0.01 | -0.058 | 0.017 | -0.005 | 0.004 | 0.018 | -0.003
87 | 180 | 338 | 40.05 | -8.11 | -3.31 | 0.325 | 0.558 | 0.304 | -0.073 | -0.009 | -0.013 | -0.069 | 0.006 | -0.005 | 0.005 | 0.021 | -0.002
87 | 180 | 358 | 40.25 | -6.96 | -3.74 | 0.318 | 0.548 | 0.29 | -0.071 | -0.006 | -0.015 | -0.042 | 0.01 | 0.003 | 0.005 | 0.016 | -0.002
87 | 180 | 388 | 40.51 | -5.4 | -3.88 | 0.307 | 0.537 | 0.273 | -0.068 | -0.009 | -0.019 | -0.05 | 0.011 | 0.004 | 0.006 | 0.019 | -0.005